## OLD APPROACH
Constants (Fixed Inputs) | [6 empty] | Tc | 500
[7 empty] | a | b | vc | [5 empty] | DATA | h | 0.05
Shear Angle | Φ | 35 | degrees | 0.61087 | rad | h |  |  | m/min | m/s |  |  |  |  | vc | T
Rake Angle | γ | 0 | degrees | 0 | rad | [9 empty] | 20 | 360
Clearance Angle | α | 5 | degrees | 0.087266 | rad | 0.005 | 49.53 | 0.36 | 615.4196 | 10.257 | 1025.2891 |  |  |  | 40 | 400
Cutting Edge Radius | rβ | 10 | microns | 1e-05 | m | 0.02 | 60 | 0.3828 | 254.3798 | 4.2397 | 423.7968 |  |  |  | 60 | 430
Flank Contact Length | lext | 57.1503 | microns | 5.715e-05 | m | 0.04 | 84.31 | 0.401 | 84.7047 | 1.4117 | 141.118 |  |  |  | 80 | 470
Uncut chip thickness | h | 0.1 | mm | 0.0001 | m | 0.08 | 151.4 | 0.369 | 25.4731 | 0.42455 | 42.4382 |  |  |  | 100 | 490
Shear Plane Length | ls | 0.17434 | mm | 0.00017434 | m | 0.12 | 160.72 | 0.386 | 18.921 | 0.31535 | 31.5223
Cutting Width | w | 3 | mm | 0.003 | m | [44 empty] | iteration | Low Pe | High Pe
Cutting Force | Fc | 469.0032 | N | [46 empty] | 1 | 119.0368 | 80.0869
Initial Temperature Guess | Ti | 250 | °C | [46 empty] | 2 | 143.3841 | 188.6376
|  | 0.6 | [47 empty] | 3 | 138.485 | 169.1051
|  | 0.6 | [47 empty] | 4 | 139.4561 | 172.2168
[14 empty] | Second Iteration | [8 empty] | Third Iteration | [8 empty] | Fourth Iteration | [8 empty] | Fifth Iteration | [8 empty] | 5 | 139.263 | 171.7111
|  | Shear Plane Calculations | [7 empty] | First Iteration Calculations |  |  |  | Low Pe<5 |  |  |  |  | High Pe>5 |  |  |  | Low Pe<5 |  |  |  |  | High Pe>5 |  |  |  | Low Pe<5 |  |  |  |  | High Pe>5 |  |  |  | Low Pe<5 |  |  |  |  | High Pe>5 |  |  |  |  | Average Temperatures
| Cutting Speed | Initial Temperature | Thermal Conductivity | Heat Capacity | Thermal Number | Thermal Layer | Internal Friction Source Length | Effective Thermal Contact Length |  | Thermal Number | Constant | Flash Temperature (Pe<5) | Flash Temperature (Pe>5) | Heat Capacity | Thermal Conductivity | Thermal Number | Constant | Flash Temperature (Pe<5) | Heat Capacity | Thermal Conductivity | Thermal Number | Flash Temperature (Pe>5) | Heat Capacity | Thermal Conductivity | Thermal Number | Constant | Flash Temperature (Pe<5) | Heat Capacity | Thermal Conductivity | Thermal Number | Flash Temperature (Pe>5) | Heat Capacity | Thermal Conductivity | Thermal Number | Constant | Flash Temperature (Pe<5) | Heat Capacity | Thermal Conductivity | Thermal Number | Flash Temperature (Pe>5) | Heat Capacity | Thermal Conductivity | Thermal Number | Constant | Flash Temperature (Pe<5) | Heat Capacity | Thermal Conductivity | Thermal Number | Flash Temperature (Pe>5) | Average Pe | Low Pe | High Pe | Final Temperature
| vc | Ti | k | cp | Pe(shear) | δT | lint | b | R(workpiece) | Pe(work) | C4 | Tf | Tf | cp | k | Pe(work) | C4 | Tf | cp | k | Pe(work) | Tf | cp | k | Pe(work) | C4 | Tf | cp | k | Pe(work) | Tf | cp | k | Pe(work) | C4 | Tf | cp | k | Pe(work) | Tf | cp | k | Pe(work) | C4 | Tf | cp | k | Pe(work) | Tf |  | Tf | Tf | Tf
[m/min] | [m/s] | °C | W/mK | J/kgK | unitless | m | m | m | % |  |  | C | C | J/kgK | W/mK |  |  | C | J/kgK | W/mK |  | C | J/kgK | W/mK |  |  | C | J/kgK | W/mK |  | C | J/kgK | W/mK |  |  | C | J/kgK | W/mK |  | C | J/kgK | W/mK |  |  | C | J/kgK | W/mK |  | C |  | C | C | C
3 | 0.05 | 250 | 9.555 | 604.5938 | 0.62053 | 0.00022132 | 0.00038586 | 0.00022151 | 72.62% | 1.5768 | 3.3118 | 119.0368 | 80.0869 | 585.7927 | 7.7276 | 1.889 | 3.8652 | 143.3841 | 573.8345 | 7.2583 | 1.9701 | 188.6376 | 591.5042 | 8.0383 | 1.8337 | 3.7695 | 138.485 | 599.1004 | 8.651 | 1.7257 | 169.1051 | 590.4544 | 7.9747 | 1.8451 | 3.7892 | 139.4561 | 596.2603 | 8.3809 | 1.7729 | 172.2168 | 590.6664 | 7.9873 | 1.8428 | 3.7853 | 139.263 | 596.7549 | 8.4233 | 1.7654 | 171.7111 | 1.8306 | 140.1471 | 175.4176 | 140.1471
12 | 0.2 | 161.1691 | 8.2736 | 594.9227 | 2.8207 | 0.00010381 | 0.00018098 | 0.00011907 | 39.63% | 3.8527 | 6.6595 | 246.954 | 129.1584 | 604.4201 | 9.5081 | 3.406 | 6.1212 | 223.4282 | 588.3197 | 7.8552 | 4.0129 | 266.5912 | 602.7676 | 9.1532 | 3.5284 | 6.2741 | 229.6353 | 605.4013 | 9.8139 | 3.3052 | 235.1189 | 603.2609 | 9.2456 | 3.496 | 6.234 | 227.9815 | 603.6613 | 9.328 | 3.4674 | 241.5123 | 603.1338 | 9.2209 | 3.5046 | 6.2447 | 228.421 | 604.0883 | 9.4249 | 3.4342 | 240.1824 | 3.5194 | 227.3665 | 245.8512 | 227.3665
18 | 0.3 | 261.4715 | 9.7334 | 605.1755 | 3.6585 | 9.115e-05 | 0.00015892 | 0.00010803 | 35.71% | 4.534 | 7.3805 | 267.2369 | 136.8086 | 605.4284 | 9.8241 | 4.494 | 7.3413 | 265.708 | 590.0841 | 7.9531 | 5.4105 | 306.5426 | 605.3637 | 9.8 | 4.5046 | 7.3517 | 266.1129 | 606.6174 | 10.4627 | 4.228 | 263.5946 | 605.381 | 9.8064 | 4.5017 | 7.3489 | 266.0056 | 605.2715 | 9.7667 | 4.5192 | 273.1283 | 605.3764 | 9.8047 | 4.5025 | 7.3497 | 266.034 | 605.662 | 9.9176 | 4.4533 | 270.9546 | 4.5767 | 265.9651 | 278.555 | 265.9651
24 | 0.4 | 305.8599 | 10.4513 | 606.6027 | 4.5536 | 8.1702e-05 | 0.00014244 | 9.9796e-05 | 32.72% | 5.213 | 7.988 | 286.1863 | 145.1499 | 606.1017 | 10.1277 | 5.3752 | 8.1178 | 291.0754 | 591.8708 | 8.0613 | 6.5944 | 334.6317 | 606.2421 | 10.2073 | 5.3345 | 8.0857 | 289.8598 | 607.1327 | 10.9402 | 4.9844 | 283.6148 | 606.2083 | 10.1874 | 5.3446 | 8.0937 | 290.162 | 606.0229 | 10.086 | 5.3967 | 295.6516 | 606.2167 | 10.1924 | 5.3421 | 8.0917 | 290.0869 | 606.3632 | 10.2823 | 5.2966 | 292.7338 | 5.4586 | 290.296 | 301.658 | 301.658
30 | 0.5 | 346.9067 | 11.1545 | 607.3379 | 5.3396 | 7.5449e-05 | 0.00013154 | 9.4346e-05 | 30.7% | 5.779 | 8.4168 | 298.9228 | 151.4966 | 606.4442 | 10.3362 | 6.2274 | 8.7103 | 309.8048 | 593.1381 | 8.1448 | 7.7295 | 358.8029 | 606.6856 | 10.5172 | 6.1226 | 8.6452 | 307.366 | 607.5509 | 11.3653 | 5.6738 | 300.1169 | 606.6349 | 10.4764 | 6.1459 | 8.6599 | 307.9139 | 606.4728 | 10.3559 | 6.2158 | 314.6824 | 606.6464 | 10.4856 | 6.1407 | 8.6566 | 307.7909 | 606.7822 | 10.5993 | 6.0762 | 310.97 | 6.2915 | 308.2189 | 321.1431 | 321.1431
36 | 0.6 | 369.3146 | 11.5543 | 607.7646 | 6.1902 | 7.0074e-05 | 0.00012217 | 8.966e-05 | 28.94% | 6.3669 | 8.7939 | 309.5526 | 157.6081 | 606.6805 | 10.513 | 6.985 | 9.1224 | 321.6924 | 594.2858 | 8.2259 | 8.7447 | 377.7961 | 606.9117 | 10.7181 | 6.854 | 9.0583 | 319.3073 | 607.9629 | 11.7085 | 6.285 | 313.0817 | 606.8687 | 10.6775 | 6.8795 | 9.071 | 319.7789 | 606.7512 | 10.5723 | 6.9466 | 329.8053 | 606.8773 | 10.6855 | 6.8745 | 9.0685 | 319.6857 | 607.052 | 10.8569 | 6.7679 | 325.3726 | 7.0421 | 320.1161 | 336.5139 | 336.5139
42 | 0.7 | 386.991 | 11.8776 | 608.212 | 7.0305 | 6.5753e-05 | 0.00011464 | 8.5894e-05 | 27.5% | 6.9274 | 9.0946 | 317.3533 | 162.9695 | 606.8327 | 10.6444 | 7.7124 | 9.4298 | 329.8006 | 595.236 | 8.2978 | 9.7043 | 394.1861 | 607.0519 | 10.8568 | 7.5642 | 9.3736 | 327.7162 | 608.4366 | 12.0112 | 6.8528 | 324.0613 | 607.0166 | 10.821 | 7.5888 | 9.3832 | 328.0691 | 606.9535 | 10.7585 | 7.6321 | 342.8271 | 607.0226 | 10.8271 | 7.5846 | 9.3816 | 328.0095 | 607.269 | 11.0829 | 7.4126 | 337.6841 | 7.7565 | 328.3989 | 349.6897 | 349.6897
48 | 0.8 | 402.1431 | 12.1603 | 608.7204 | 7.8546 | 6.2208e-05 | 0.00010846 | 8.2803e-05 | 26.31% | 7.4609 | 9.3326 | 322.8922 | 167.6926 | 606.933 | 10.7385 | 8.424 | 9.6587 | 335.1601 | 596.0303 | 8.3617 | 10.6242 | 408.7366 | 607.1415 | 10.9494 | 8.2646 | 9.613 | 333.46 | 608.9872 | 12.2849 | 7.3885 | 333.6065 | 607.1132 | 10.92 | 8.2865 | 9.6195 | 333.6995 | 607.1157 | 10.9225 | 8.2846 | 354.3465 | 607.1172 | 10.9241 | 8.2834 | 9.6186 | 333.6658 | 607.4684 | 11.286 | 8.0224 | 348.4926 | 8.4472 | 333.9963 | 361.2956 | 361.2956
54 | 0.9 | 415.4899 | 12.4136 | 609.2936 | 8.6643 | 5.923e-05 | 0.00010326 | 8.0207e-05 | 25.3% | 7.972 | 9.521 | 326.6768 | 171.9027 | 606.9988 | 10.8032 | 9.1259 | 9.8261 | 338.42 | 596.7057 | 8.4191 | 11.5116 | 421.8548 | 607.1956 | 11.006 | 8.9606 | 9.7913 | 337.1134 | 609.6159 | 12.5358 | 7.8985 | 342.0351 | 607.1739 | 10.9833 | 8.9788 | 9.7953 | 337.2619 | 607.2558 | 11.0691 | 8.9105 | 364.6981 | 607.1764 | 10.9859 | 8.9768 | 9.7948 | 337.2451 | 607.6669 | 11.471 | 8.6041 | 358.1305 | 9.1208 | 337.5101 | 371.6796 | 371.6796
60 | 1 | 427.4316 | 12.6436 | 609.9271 | 9.4617 | 5.6679e-05 | 9.8817e-05 | 7.7984e-05 | 24.42% | 8.4644 | 9.6698 | 329.0937 | 175.6952 | 607.04 | 10.8447 | 9.8217 | 9.9455 | 340.0876 | 597.2883 | 8.4711 | 12.3718 | 433.8137 | 607.2233 | 11.035 | 9.6552 | 9.9206 | 339.1319 | 610.3186 | 12.7678 | 8.3874 | 349.5644 | 607.2074 | 11.0184 | 9.6695 | 9.9228 | 339.2171 | 607.3837 | 11.2013 | 9.5144 | 374.1089 | 607.2088 | 11.0199 | 9.6683 | 9.9226 | 339.2095 | 607.8734 | 11.6413 | 9.1622 | 366.8236 | 9.7813 | 339.4115 | 381.0776 | 381.0776
66 | 1.1 | 438.2393 | 12.8545 | 610.6137 | 10.2486 | 5.446e-05 | 9.4948e-05 | 7.6049e-05 | 23.65% | 8.9409 | 9.787 | 330.4407 | 179.1415 | 607.0627 | 10.8679 | 10.5138 | 10.0291 | 340.5956 | 597.797 | 8.5186 | 13.2085 | 444.8118 | 607.2317 | 11.0439 | 10.3491 | 10.0118 | 339.9151 | 611.0896 | 12.9841 | 8.8586 | 356.3523 | 607.2204 | 11.032 | 10.36 | 10.013 | 339.9619 | 607.505 | 11.3216 | 10.0997 | 382.7434 | 607.2212 | 11.0329 | 10.3592 | 10.0129 | 339.9587 | 608.0921 | 11.7993 | 9.7003 | 374.7358 | 10.4311 | 340.1079 | 389.6608 | 389.6608
72 | 1.2 | 448.11 | 13.0494 | 611.3462 | 11.0265 | 5.2504e-05 | 9.1537e-05 | 7.4344e-05 | 22.97% | 9.4038 | 9.8787 | 330.9525 | 182.2961 | 607.0713 | 10.8767 | 11.2034 | 10.0877 | 340.3343 | 598.2458 | 8.5623 | 14.0248 | 454.999 | 607.2274 | 11.0394 | 11.0412 | 10.0756 | 339.8372 | 611.9225 | 13.1868 | 9.3147 | 362.5178 | 607.2191 | 11.0307 | 11.0497 | 10.0763 | 339.8641 | 607.623 | 11.4318 | 10.6691 | 390.7256 | 607.2196 | 11.0312 | 11.0493 | 10.0762 | 339.8626 | 608.325 | 11.9468 | 10.221 | 381.991 | 11.0716 | 339.9746 | 397.5584 | 397.5584
78 | 1.3 | 457.1921 | 13.2307 | 612.1178 | 11.7966 | 5.0761e-05 | 8.8499e-05 | 7.2825e-05 | 22.36% | 9.855 | 9.9503 | 330.8189 | 185.2014 | 607.0691 | 10.8744 | 11.8915 | 10.1322 | 339.6679 | 598.6451 | 8.6028 | 14.8229 | 464.4916 | 607.2163 | 11.0277 | 11.729 | 10.1224 | 339.2581 | 612.8112 | 13.3777 | 9.7577 | 368.1533 | 607.2095 | 11.0206 | 11.7365 | 10.1229 | 339.2772 | 607.7394 | 11.5333 | 11.2246 | 398.1514 | 607.2098 | 11.0209 | 11.7361 | 10.1228 | 339.2763 | 608.5731 | 12.0853 | 10.7265 | 388.6851 | 11.7031 | 339.3698 | 404.8703 | 404.8703
84 | 1.4 | 465.6009 | 13.4002 | 612.9226 | 12.5598 | 4.9195e-05 | 8.5768e-05 | 7.1459e-05 | 21.81% | 10.2959 | 10.0059 | 330.1961 | 187.8914 | 607.0586 | 10.8637 | 12.5783 | 10.1727 | 338.9434 | 599.0031 | 8.6405 | 15.6048 | 473.3817 | 607.2043 | 11.0151 | 12.4084 | 10.1625 | 338.5208 | 613.7501 | 13.5584 | 10.1895 | 373.3317 | 607.1973 | 11.0078 | 12.4165 | 10.163 | 338.5408 | 607.8552 | 11.6271 | 11.7678 | 405.0967 | 607.1976 | 11.0081 | 12.4161 | 10.1629 | 338.5398 | 608.8362 | 12.216 | 11.2186 | 394.8938 | 12.325 | 338.6362 | 411.676 | 411.676
90 | 1.5 | 473.4274 | 13.5594 | 613.7552 | 13.3171 | 4.7775e-05 | 8.3294e-05 | 7.0222e-05 | 21.3% | 10.7276 | 10.0494 | 329.2149 | 190.3934 | 607.042 | 10.8468 | 13.2637 | 10.2197 | 338.495 | 599.3261 | 8.6757 | 16.3722 | 481.7438 | 607.1968 | 11.0073 | 13.0736 | 10.2054 | 337.9368 | 614.7338 | 13.73 | 10.6112 | 378.1119 | 607.1876 | 10.9976 | 13.085 | 10.2062 | 337.9691 | 607.9709 | 11.7143 | 12.3002 | 411.6227 | 607.1881 | 10.9982 | 13.0843 | 10.2062 | 337.9672 | 609.1139 | 12.3398 | 11.6987 | 400.6784 | 12.9361 | 338.092 | 418.0392 | 418.0392
96 | 1.6 | 480.7451 | 13.7094 | 614.611 | 14.069 | 4.6481e-05 | 8.1038e-05 | 6.9094e-05 | 20.84% | 11.1512 | 10.0839 | 327.9867 | 192.7299 | 607.0212 | 10.8257 | 13.9473 | 10.283 | 338.6444 | 599.6192 | 8.7086 | 17.1265 | 489.6391 | 607.1993 | 11.0099 | 13.718 | 10.2593 | 337.7638 | 615.7577 | 13.8934 | 11.0241 | 382.5422 | 607.1847 | 10.9946 | 13.7368 | 10.2611 | 337.8325 | 608.0866 | 11.7956 | 12.823 | 417.7793 | 607.1858 | 10.9958 | 13.7353 | 10.261 | 337.8271 | 609.4057 | 12.4574 | 12.168 | 406.089 | 13.5349 | 338.017 | 424.0124 | 424.0124
102 | 1.7 | 487.6142 | 13.8514 | 615.486 | 14.8162 | 4.5294e-05 | 7.8968e-05 | 6.8059e-05 | 20.41% | 11.5676 | 10.1124 | 326.6072 | 194.9197 | 606.9976 | 10.802 | 14.6285 | 10.3726 | 339.6991 | 599.8865 | 8.7396 | 17.8687 | 497.1183 | 607.2168 | 11.0283 | 14.3335 | 10.3299 | 338.1787 | 616.8174 | 14.0495 | 11.4291 | 386.6625 | 607.1916 | 11.0018 | 14.3674 | 10.3345 | 338.3428 | 608.2024 | 11.8715 | 13.337 | 423.6079 | 607.1943 | 11.0047 | 14.3638 | 10.334 | 338.325 | 609.7107 | 12.5696 | 12.6276 | 411.1672 | 14.1194 | 338.6364 | 429.639 | 429.639
108 | 1.8 | 494.0848 | 13.9861 | 616.3768 | 15.5591 | 4.4199e-05 | 7.7059e-05 | 6.7105e-05 | 20.02% | 11.9773 | 10.1372 | 325.1601 | 196.9784 | 606.9726 | 10.7772 | 15.3063 | 10.498 | 341.949 | 600.1315 | 8.7689 | 18.5999 | 504.2242 | 607.2543 | 11.0675 | 14.9117 | 10.4201 | 339.2534 | 617.9092 | 14.199 | 11.827 | 390.5064 | 607.2094 | 11.0205 | 14.9743 | 10.4315 | 339.6494 | 608.3182 | 11.9427 | 13.8432 | 429.1432 | 607.216 | 11.0274 | 14.9651 | 10.4298 | 339.5904 | 610.0283 | 12.6768 | 13.0782 | 415.9481 | 14.6882 | 340.1106 | 434.9555 | 434.9555
114 | 1.9 | 500.1988 | 14.1142 | 617.2803 | 16.2983 | 4.3185e-05 | 7.5292e-05 | 6.6221e-05 | 19.65% | 12.3811 | 10.1609 | 323.7188 | 198.9194 | 606.9475 | 10.7526 | 15.9797 | 10.668 | 345.6616 | 600.3569 | 8.7966 | 19.3209 | 510.993 | 607.3167 | 11.1326 | 15.4437 | 10.5287 | 340.9401 | 619.0296 | 14.3424 | 12.2186 | 394.1024 | 607.2375 | 11.0499 | 15.5572 | 10.5555 | 341.8537 | 608.4338 | 12.0096 | 14.3422 | 434.4148 | 607.2527 | 11.0659 | 15.5351 | 10.5502 | 341.6729 | 610.3575 | 12.7796 | 13.5207 | 420.4611 | 15.2398 | 342.5321 | 439.9928 | 439.9928
120 | 2 | 505.9917 | 14.2363 | 618.1941 | 17.034 | 4.2243e-05 | 7.3648e-05 | 6.5399e-05 | 19.3% | 12.7794 | 10.1854 | 322.3488 | 200.7542 | 606.9234 | 10.7292 | 16.6475 | 10.8908 | 351.0764 | 600.565 | 8.8228 | 20.0326 | 517.4559 | 607.4101 | 11.228 | 15.9207 | 10.651 | 343.0708 | 620.1755 | 14.4803 | 12.6043 | 397.4749 | 607.2731 | 11.0872 | 16.1193 | 10.7098 | 345.0414 | 608.5491 | 12.0726 | 14.8346 | 439.4477 | 607.3062 | 11.1217 | 16.0701 | 10.6948 | 344.5393 | 610.6977 | 12.8783 | 13.9557 | 424.7317 | 15.7731 | 345.932 | 444.7775 | 444.7775
126 | 2.1 | 511.4942 | 14.3531 | 619.1158 | 17.7667 | 4.1362e-05 | 7.2113e-05 | 6.4632e-05 | 18.98% | 13.1727 | 10.2127 | 321.1084 | 202.4926 | 606.9012 | 10.7081 | 17.3082 | 11.1738 | 358.3992 | 600.7578 | 8.8477 | 20.7355 | 523.6397 | 607.5432 | 11.3581 | 16.335 | 10.7792 | 345.3772 | 621.3443 | 14.6132 | 12.9848 | 400.6448 | 607.3119 | 11.1276 | 16.667 | 10.8983 | 349.3248 | 608.6639 | 12.1321 | 15.321 | 444.2637 | 607.3795 | 11.1971 | 16.5654 | 10.8602 | 348.0667 | 611.0481 | 12.9732 | 14.3838 | 428.7818 | 16.2876 | 350.292 | 449.3325 | 449.3325
132 | 2.2 | 516.7324 | 14.4649 | 620.0435 | 18.4966 | 4.0538e-05 | 7.0676e-05 | 6.3913e-05 | 18.68% | 13.5614 | 10.2446 | 320.0506 | 204.1434 | 606.8822 | 10.6901 | 17.9604 | 11.523 | 367.7955 | 600.9371 | 8.8714 | 21.4304 | 529.5679 | 607.7317 | 11.5268 | 16.6801 | 10.9033 | 347.5281 | 622.5333 | 14.7413 | 13.3605 | 403.6305 | 607.3486 | 11.1654 | 17.2091 | 11.1271 | 354.8847 | 608.7779 | 12.1883 | 15.8019 | 448.8816 | 607.4781 | 11.2955 | 17.0145 | 11.0398 | 352.0258 | 611.408 | 13.0648 | 14.8056 | 432.6304 | 16.7828 | 355.5585 | 453.6776 | 453.6776
138 | 2.3 | 521.7292 | 14.572 | 620.9755 | 19.224 | 3.9764e-05 | 6.9326e-05 | 6.3238e-05 | 18.39% | 13.9458 | 10.2829 | 319.2234 | 205.7138 | 606.8672 | 10.6761 | 18.6025 | 11.9431 | 379.3851 | 601.1041 | 8.8941 | 22.1176 | 535.261 | 608.0032 | 11.7376 | 16.9518 | 11.0129 | 349.1816 | 623.7405 | 14.8651 | 13.7317 | 406.4478 | 607.377 | 11.1946 | 17.7558 | 11.4055 | 362.0014 | 608.8911 | 12.2416 | 16.2777 | 453.3178 | 607.6128 | 11.4226 | 17.4082 | 11.2226 | 356.0594 | 611.7767 | 13.1531 | 15.2213 | 436.2943 | 17.2583 | 361.6569 | 457.8302 | 457.8302
144 | 2.4 | 526.5048 | 14.675 | 621.9104 | 19.9491 | 3.9034e-05 | 6.8054e-05 | 6.2602e-05 | 18.12% | 14.3263 | 10.329 | 318.6705 | 207.2107 | 606.857 | 10.6667 | 19.2327 | 12.4373 | 393.2362 | 601.2603 | 8.9157 | 22.7977 | 540.7372 | 608.4053 | 11.9935 | 17.1487 | 11.0993 | 350.0389 | 624.9637 | 14.9849 | 14.0989 | 409.1109 | 607.3919 | 11.2097 | 18.3172 | 11.7466 | 371.0697 | 609.0033 | 12.292 | 16.7487 | 457.5868 | 607.8035 | 11.5861 | 17.7342 | 11.3935 | 359.6711 | 612.1536 | 13.2386 | 15.6315 | 439.7882 | 17.7137 | 368.504 | 461.8058 | 461.8058
150 | 2.5 | 531.0766 | 14.774 | 622.8469 | 20.672 | 3.8346e-05 | 6.6854e-05 | 6.2002e-05 | 17.86% | 14.7031 | 10.3845 | 318.4323 | 208.6398 | 606.8527 | 10.6627 | 19.8493 | 13.007 | 409.3607 | 601.4066 | 8.9364 | 23.4712 | 546.0124 | 609.0141 | 12.2968 | 17.2729 | 11.157 | 349.8898 | 626.2013 | 15.1009 | 14.4624 | 411.6321 | 607.3893 | 11.2071 | 18.9018 | 12.1673 | 382.5953 | 609.1143 | 12.34 | 17.2152 | 461.7013 | 608.088 | 11.7965 | 17.978 | 11.5335 | 362.2475 | 612.5382 | 13.3214 | 16.0366 | 443.1249 | 18.1484 | 376.0233 | 465.6177 | 465.6177
156 | 2.6 | 535.4604 | 14.8695 | 623.7839 | 21.3931 | 3.7694e-05 | 6.5717e-05 | 6.1434e-05 | 17.62% | 15.0766 | 10.4509 | 318.546 | 210.0063 | 606.8548 | 10.6646 | 20.4505 | 13.6515 | 427.7104 | 601.5439 | 8.9562 | 24.1383 | 551.101 | 609.9434 | 12.649 | 17.3299 | 11.1843 | 348.6368 | 627.4515 | 15.2134 | 14.8224 | 414.0225 | 607.3676 | 11.1849 | 19.5156 | 12.6876 | 397.1769 | 609.2241 | 12.3855 | 17.6777 | 465.6729 | 608.5386 | 12.0671 | 18.1238 | 11.6224 | 363.1306 | 612.9299 | 13.4016 | 16.4368 | 446.3162 | 18.5619 | 384.1637 | 469.2781 | 469.2781
162 | 2.7 | 539.6699 | 14.9615 | 624.7204 | 22.1124 | 3.7076e-05 | 6.464e-05 | 6.0895e-05 | 17.39% | 15.4468 | 10.5294 | 319.0462 | 211.3149 | 606.8639 | 10.6731 | 21.0344 | 14.3682 | 448.175 | 601.6732 | 8.9752 | 24.7995 | 556.0157 | 611.3513 | 13.0507 | 17.3294 | 11.184 | 346.293 | 628.713 | 15.3226 | 15.1792 | 416.292 | 607.3275 | 11.1437 | 20.1615 | 13.3302 | 415.4794 | 609.3324 | 12.4289 | 18.1363 | 469.5115 | 609.2931 | 12.4134 | 18.1578 | 11.6437 | 361.7442 | 613.3282 | 13.4795 | 16.8324 | 449.3723 | 18.9538 | 392.9229 | 472.7979 | 472.7979
168 | 2.8 | 543.7176 | 15.0503 | 625.6557 | 22.8301 | 3.6488e-05 | 6.3616e-05 | 6.0383e-05 | 17.17% | 15.8141 | 10.6214 | 319.9651 | 212.5697 | 606.8806 | 10.6887 | 21.599 | 15.1525 | 470.5807 | 601.7951 | 8.9935 | 25.455 | 560.7681 | 613.4427 | 13.5013 | 17.2843 | 11.1624 | 342.9562 | 629.9843 | 15.4287 | 15.533 | 418.4493 | 607.2712 | 11.0852 | 20.8399 | 14.1192 | 438.2085 | 609.4393 | 12.4703 | 18.5912 | 473.2264 | 610.6115 | 12.8539 | 18.0711 | 11.5898 | 357.7381 | 613.7328 | 13.5552 | 17.2237 | 452.3026 | 19.3247 | 402.3709 | 476.1866 | 476.1866
174 | 2.9 | 547.6146 | 15.1363 | 626.5889 | 23.5464 | 3.5929e-05 | 6.2641e-05 | 5.9895e-05 | 16.96% | 16.1785 | 10.7283 | 321.3329 | 213.7745 | 606.9053 | 10.7119 | 22.1425 | 15.9973 | 494.6912 | 601.9102 | 9.0111 | 26.1053 | 565.3686 | 616.4637 | 13.9987 | 17.2105 | 11.1277 | 338.7712 | 631.2644 | 15.5319 | 15.884 | 420.5024 | 607.2014 | 11.0121 | 21.5495 | 15.0799 | 466.0954 | 609.5446 | 12.5097 | 19.0428 | 476.8256 | 612.9728 | 13.4102 | 17.8641 | 11.4667 | 351.0801 | 614.1431 | 13.6289 | 17.611 | 455.1153 | 19.6762 | 412.6595 | 479.453 | 479.453
180 | 3 | 551.3709 | 15.2194 | 627.5194 | 24.2612 | 3.5396e-05 | 6.1711e-05 | 5.9431e-05 | 16.76% | 16.5403 | 10.8511 | 323.1779 | 214.9327 | 606.938 | 10.7434 | 22.663 | 16.8938 | 520.2106 | 602.0191 | 9.028 | 26.7504 | 569.8265 | 620.6873 | 14.5394 | 17.1254 | 11.0888 | 333.893 | 632.552 | 15.6324 | 16.2325 | 422.4584 | 607.1204 | 10.9275 | 22.2879 | 16.2389 | 499.8954 | 609.6483 | 12.5474 | 19.4912 | 480.3165 | 617.2341 | 14.1078 | 17.5511 | 11.2953 | 342.0139 | 614.5587 | 13.7006 | 17.9944 | 457.8181 | 20.012 | 424.0032 | 482.6049 | 482.6049
186 | 3.1 | 554.9956 | 15.2999 | 628.4467 | 24.9749 | 3.4886e-05 | 6.0823e-05 | 5.8986e-05 | 16.56% | 16.8996 | 10.991 | 325.5269 | 216.0472 | 606.979 | 10.7835 | 23.1585 | 17.8309 | 546.7875 | 602.1223 | 9.0444 | 27.3907 | 574.1504 | 626.3881 | 15.118 | 17.0469 | 11.0539 | 328.4659 | 633.8462 | 15.7302 | 16.5785 | 424.324 | 607.0293 | 10.8339 | 23.0527 | 17.6238 | 540.3906 | 609.7502 | 12.5834 | 19.9365 | 483.7059 | 624.8845 | 14.9773 | 17.1658 | 11.1071 | 330.8408 | 614.9794 | 13.7705 | 18.3742 | 460.4179 | 20.338 | 436.6212 | 485.6496 | 485.6496
192 | 3.2 | 558.497 | 15.3779 | 629.3704 | 25.6874 | 3.4399e-05 | 5.9973e-05 | 5.8562e-05 | 16.38% | 17.2566 | 11.1493 | 328.405 | 217.1209 | 607.0283 | 10.8329 | 23.6272 | 18.7961 | 574.0222 | 602.2203 | 9.0601 | 28.0265 | 578.3481 | 633.8071 | 15.7273 | 16.9922 | 11.0301 | 322.6219 | 635.1461 | 15.8256 | 16.9223 | 426.1049 | 606.9282 | 10.7339 | 23.8411 | 19.2628 | 588.3728 | 609.8505 | 12.6179 | 20.379 | 486.9999 | 638.4282 | 16.0551 | 16.7667 | 10.937 | 317.5829 | 615.4048 | 13.8386 | 18.7506 | 462.9209 | 20.6632 | 450.6499 | 488.5934 | 488.5934
198 | 3.3 | 561.8824 | 15.4537 | 630.2899 | 26.3988 | 3.3933e-05 | 5.916e-05 | 5.8155e-05 | 16.2% | 17.6113 | 11.3269 | 331.8361 | 218.1563 | 607.0861 | 10.8919 | 24.0674 | 19.775 | 601.475 | 602.3135 | 9.0753 | 28.6578 | 582.4266 | 643.1099 | 16.3583 | 16.9758 | 11.0231 | 316.4974 | 636.4508 | 15.9187 | 17.264 | 427.8065 | 606.8167 | 10.6299 | 24.6496 | 21.1826 | 644.5745 | 609.949 | 12.6509 | 20.8188 | 490.2039 | 661.918 | 17.3831 | 16.4422 | 10.816 | 301.7278 | 615.8346 | 13.9052 | 19.1237 | 465.3327 | 20.9999 | 466.0686 | 491.4424 | 491.4424
204 | 3.4 | 565.1588 | 15.5272 | 631.2049 | 27.1093 | 3.3485e-05 | 5.8379e-05 | 5.7765e-05 | 16.03% | 17.964 | 11.5251 | 335.8432 | 219.1558 | 607.1528 | 10.9612 | 24.4773 | 20.7522 | 628.6768 | 602.4021 | 9.09 | 29.285 | 586.3926 | 654.3422 | 17.0002 | 17.0088 | 11.0373 | 310.2562 | 637.7597 | 16.0096 | 17.6036 | 429.4338 | 606.6948 | 10.5248 | 25.473 | 23.4033 | 709.5263 | 610.0457 | 12.6825 | 21.2561 | 493.3231 | 701.5897 | 19.0059 | 16.3124 | 10.7717 | 282.3982 | 616.2685 | 13.9702 | 19.4937 | 467.6587 | 21.3637 | 482.7144 | 494.2021 | 494.2021
210 | 3.5 | 568.3324 | 15.5986 | 632.1152 | 27.8188 | 3.3055e-05 | 5.763e-05 | 5.739e-05 | 15.86% | 18.3146 | 11.7449 | 340.4478 | 220.1214 | 607.2293 | 11.0413 | 24.8553 | 21.7114 | 655.1413 | 602.4866 | 9.1043 | 29.9082 | 590.252 | 667.3918 | 17.6406 | 17.0983 | 11.0767 | 304.1073 | 639.0719 | 16.0983 | 17.9414 | 430.9913 | 606.5642 | 10.4221 | 26.3032 | 25.9317 | 783.3448 | 610.1406 | 12.7128 | 21.6909 | 496.3621 | 766.3967 | 20.9651 | 16.5213 | 10.8442 | 259.2637 | 616.7062 | 14.0337 | 19.8607 | 469.9036 | 21.7724 | 500.4643 | 496.8773 | 496.8773
216 | 3.6 | 571.4088 | 15.6681 | 633.0204 | 28.5275 | 3.2642e-05 | 5.691e-05 | 5.703e-05 | 15.71% | 18.6633 | 11.9872 | 345.6707 | 221.0551 | 607.3169 | 11.1328 | 25.2 | 22.6362 | 680.3785 | 602.5673 | 9.1181 | 30.5275 | 594.0103 | 681.9614 | 18.266 | 17.2467 | 11.1446 | 298.3098 | 640.387 | 16.1851 | 18.2774 | 432.4831 | 606.4294 | 10.3261 | 27.1289 | 28.7527 | 865.4889 | 610.2337 | 12.7418 | 22.1234 | 499.3252 | 868.0151 | 23.2887 | 17.2175 | 11.131 | 234.0821 | 617.1475 | 14.0958 | 20.2249 | 472.0719 | 22.2433 | 519.5648 | 499.4726 | 499.4726
222 | 3.7 | 574.3935 | 15.7357 | 633.9203 | 29.2355 | 3.2244e-05 | 5.6216e-05 | 5.6683e-05 | 15.55% | 19.0102 | 12.2531 | 351.5317 | 221.9586 | 607.4181 | 11.2361 | 25.5101 | 23.51 | 703.9091 | 602.6444 | 9.1314 | 31.1431 | 597.6727 | 697.5625 | 18.8619 | 17.4517 | 11.2444 | 293.1603 | 641.7043 | 16.2699 | 18.6118 | 433.9129 | 606.2984 | 10.2414 | 27.9361 | 31.8225 | 954.5546 | 610.325 | 12.7698 | 22.5537 | 502.2163 | 1019.7004 | 25.9789 | 18.5221 | 11.8861 | 211.9928 | 617.5921 | 14.1566 | 20.5864 | 474.1676 | 22.7894 | 540.9042 | 501.9924 | 501.9924
228 | 3.8 | 577.2912 | 15.8016 | 634.8147 | 29.9427 | 3.1861e-05 | 5.5548e-05 | 5.6349e-05 | 15.4% | 19.3554 | 12.5437 | 358.0498 | 222.8337 | 607.5367 | 11.3519 | 25.7845 | 24.3171 | 725.2796 | 602.7181 | 9.1444 | 31.7553 | 601.2438 | 713.5328 | 19.4138 | 17.7076 | 11.3788 | 288.9681 | 643.0233 | 16.3529 | 18.9446 | 435.2843 | 606.183 | 10.1729 | 28.7087 | 35.0652 | 1048.1871 | 610.4145 | 12.7966 | 22.9819 | 505.0391 | 1233.4707 | 28.9986 | 20.4931 | 13.7007 | 201.2698 | 618.0399 | 14.2162 | 20.9454 | 476.1944 | 23.4151 | 565.9261 | 504.4404 | 504.4404
234 | 3.9 | 580.1065 | 15.8657 | 635.7035 | 30.6493 | 3.1492e-05 | 5.4904e-05 | 5.6027e-05 | 15.26% | 19.6989 | 12.8598 | 365.2435 | 223.6818 | 607.6781 | 11.4808 | 26.0225 | 25.0431 | 744.0773 | 602.7887 | 9.1569 | 32.364 | 604.7281 | 729.0803 | 19.9077 | 18.0053 | 11.5498 | 286.0248 | 644.3435 | 16.4342 | 19.2759 | 436.6006 | 606.0968 | 10.125 | 29.4301 | 38.375 | 1143.1669 | 610.5021 | 12.8224 | 23.4081 | 507.7969 | 1515.6959 | 32.2624 | 23.0974 | 17.7108 | 210.9742 | 618.4906 | 14.2746 | 21.3018 | 478.156 | 24.1131 | 596.0608 | 506.8204 | 506.8204
240 | 4 | 582.8435 | 15.9282 | 636.5865 | 31.3553 | 3.1135e-05 | 5.4283e-05 | 5.5717e-05 | 15.12% | 20.0409 | 13.2024 | 373.1302 | 224.5044 | 607.8505 | 11.6235 | 26.2233 | 25.6753 | 759.9447 | 602.8563 | 9.1691 | 32.9695 | 608.1296 | 743.3494 | 20.3308 | 18.3343 | 11.7579 | 284.5773 | 645.6645 | 16.5138 | 19.6058 | 437.8647 | 606.0528 | 10.1016 | 30.0848 | 41.6247 | 1235.6738 | 610.5879 | 12.8472 | 23.8324 | 510.4929 | 1862.2065 | 35.6355 | 26.2042 | 25.6145 | 247.4697 | 618.9441 | 14.3318 | 21.656 | 480.0554 | 24.8638 | 631.9164 | 509.1356 | 509.1356
246 | 4.1 | 585.506 | 15.9892 | 637.4636 | 32.0607 | 3.0791e-05 | 5.3682e-05 | 5.5416e-05 | 14.99% | 20.3813 | 13.5726 | 381.727 | 225.3027 | 608.0646 | 11.7806 | 26.3868 | 26.2032 | 772.5921 | 602.9212 | 9.181 | 33.5718 | 611.4521 | 755.5029 | 20.6721 | 18.6833 | 12.0019 | 284.8116 | 646.9858 | 16.5918 | 19.9344 | 439.0793 | 606.06 | 10.1054 | 30.6596 | 44.6779 | 1321.6668 | 610.6719 | 12.871 | 24.2549 | 513.1299 | 2254.8935 | 38.943 | 29.6006 | 39.1982 | 311.663 | 619.4001 | 14.3879 | 22.0078 | 481.8957 | 25.6374 | 672.6834 | 511.3893 | 511.3893
252 | 4.2 | 588.0976 | 16.0487 | 638.3347 | 32.7656 | 3.0458e-05 | 5.3102e-05 | 5.5126e-05 | 14.86% | 20.7203 | 13.9712 | 391.0503 | 226.078 | 608.3352 | 11.9528 | 26.5131 | 26.6192 | 781.8089 | 602.9836 | 9.1925 | 34.1711 | 614.6991 | 764.8086 | 20.9231 | 19.0421 | 12.2789 | 286.8493 | 648.3071 | 16.6683 | 20.2618 | 440.2472 | 606.1214 | 10.1384 | 31.1442 | 47.4018 | 1397.2792 | 610.7542 | 12.894 | 24.6756 | 515.7107 | 2661.6704 | 41.988 | 33.023 | 59.3298 | 398.26 | 619.8586 | 14.443 | 22.3575 | 483.6797 | 26.3985 | 716.0494 | 513.5842 | 513.5842
258 | 4.3 | 590.6218 | 16.1068 | 639.1997 | 33.47 | 3.0136e-05 | 5.254e-05 | 5.4845e-05 | 14.73% | 21.0579 | 14.3991 | 401.116 | 226.8314 | 608.6815 | 12.141 | 26.6027 | 26.9187 | 787.4718 | 603.0435 | 9.2038 | 34.7674 | 617.874 | 770.7178 | 21.0782 | 19.4022 | 12.5851 | 290.7588 | 649.6281 | 16.7433 | 20.5879 | 441.3706 | 606.2333 | 10.2021 | 31.5311 | 49.6776 | 1459.125 | 610.8346 | 12.9161 | 25.0946 | 518.2377 | 3040.4159 | 44.5739 | 36.1944 | 84.8595 | 496.9803 | 620.3194 | 14.4971 | 22.7051 | 485.41 | 27.1107 | 758.584 | 515.7231 | 515.7231
264 | 4.4 | 593.0815 | 16.1636 | 640.0586 | 34.174 | 2.9824e-05 | 5.1996e-05 | 5.4573e-05 | 14.61% | 21.3942 | 14.8573 | 411.9395 | 227.5639 | 609.1282 | 12.3458 | 26.6565 | 27.1003 | 789.5498 | 603.1012 | 9.2147 | 35.361 | 620.9798 | 772.9232 | 21.1353 | 19.7579 | 12.9169 | 296.5763 | 650.9484 | 16.8169 | 20.9129 | 442.4518 | 606.3866 | 10.2975 | 31.815 | 51.406 | 1504.4546 | 610.9133 | 12.9374 | 25.5121 | 520.7133 | 3345.8391 | 46.5236 | 38.8549 | 112.1346 | 594.7705 | 620.7822 | 14.5502 | 23.0507 | 487.0891 | 27.7401 | 796.3378 | 517.8085 | 517.8085
270 | 4.5 | 595.4798 | 16.2191 | 640.9113 | 34.8775 | 2.9521e-05 | 5.1469e-05 | 5.431e-05 | 14.49% | 21.7292 | 15.3466 | 423.5358 | 228.2766 | 609.7068 | 12.5682 | 26.6759 | 27.1662 | 788.1062 | 603.1567 | 9.2253 | 35.9518 | 624.0193 | 771.389 | 21.0956 | 20.1072 | 13.2723 | 304.3335 | 652.2678 | 16.8892 | 21.2368 | 443.493 | 606.5693 | 10.4259 | 31.9918 | 52.5079 | 1531.1618 | 610.9903 | 12.958 | 25.928 | 523.1398 | 3537.2467 | 47.6939 | 40.7825 | 135.5972 | 678.051 | 621.2471 | 14.6024 | 23.3944 | 488.7192 | 28.2585 | 825.4131 | 519.8428 | 519.8428
276 | 4.6 | 597.8192 | 16.2733 | 641.7578 | 35.5806 | 2.9228e-05 | 5.0958e-05 | 5.4054e-05 | 14.38% | 22.0629 | 15.8679 | 435.9192 | 228.9704 | 610.4565 | 12.809 | 26.6629 | 27.1221 | 783.296 | 603.2102 | 9.2357 | 36.54 | 626.9954 | 766.3462 | 20.9638 | 20.4515 | 13.6526 | 314.086 | 653.5859 | 16.9601 | 21.5597 | 444.496 | 606.7707 | 10.5892 | 32.0575 | 52.9221 | 1537.6974 | 611.0656 | 12.9778 | 26.3424 | 525.519 | 3585.4099 | 47.9827 | 41.8044 | 149.3861 | 734.5635 | 621.7138 | 14.6537 | 23.7362 | 490.3025 | 28.6443 | 842.4108 | 521.8282 | 521.8282
282 | 4.7 | 600.1025 | 16.3264 | 642.598 | 36.2834 | 2.8944e-05 | 5.0462e-05 | 5.3806e-05 | 14.26% | 22.3955 | 16.4221 | 449.1039 | 229.646 | 611.4259 | 13.0692 | 26.6199 | 26.9768 | 775.3605 | 603.2617 | 9.2458 | 37.1256 | 629.9106 | 758.2577 | 20.7473 | 20.7954 | 14.0636 | 325.9403 | 654.9026 | 17.0297 | 21.8817 | 445.4626 | 606.9861 | 10.7906 | 32.007 | 52.6035 | 1522.9754 | 611.1392 | 12.9969 | 26.7554 | 527.8531 | 3477.6558 | 47.3335 | 41.8051 | 149.3959 | 754.9345 | 622.1823 | 14.7042 | 24.0763 | 491.8409 | 28.8833 | 844.8027 | 523.7668 | 523.7668
288 | 4.8 | 602.3318 | 16.3783 | 643.432 | 36.9859 | 2.8668e-05 | 4.998e-05 | 5.3565e-05 | 14.16% | 22.727 | 17.0101 | 463.1037 | 230.3044 | 612.6741 | 13.3497 | 26.5501 | 26.7424 | 764.6173 | 603.3115 | 9.2556 | 37.7088 | 632.7672 | 747.7576 | 20.4565 | 21.1464 | 14.5166 | 340.0764 | 656.2176 | 17.0982 | 22.2027 | 446.3946 | 607.2231 | 11.0349 | 31.8338 | 51.5227 | 1486.3582 | 611.2112 | 13.0154 | 27.167 | 530.1437 | 3221.0109 | 45.7398 | 40.7386 | 135.0258 | 734.3418 | 622.6525 | 14.7538 | 24.4146 | 493.3365 | 28.9702 | 831.3484 | 525.6605 | 525.6605
294 | 4.9 | 604.5096 | 16.4291 | 644.2597 | 37.6881 | 2.8399e-05 | 4.9513e-05 | 5.3331e-05 | 14.05% | 23.0573 | 17.6327 | 477.9318 | 230.9463 | 614.2729 | 13.6516 | 26.457 | 26.4334 | 751.4482 | 603.3596 | 9.2653 | 38.2896 | 635.5675 | 735.5755 | 20.1036 | 21.5137 | 15.0281 | 356.7653 | 657.5307 | 17.1655 | 22.5228 | 447.2936 | 607.5127 | 11.329 | 31.5301 | 49.672 | 1427.7871 | 611.2815 | 13.0332 | 27.5773 | 532.3926 | 2843.1514 | 43.2529 | 38.6497 | 109.8263 | 674.5489 | 623.1241 | 14.8026 | 24.7512 | 494.7908 | 28.9114 | 802.6374 | 527.5111 | 527.5111
300 | 5 | 606.6378 | 16.4789 | 645.0812 | 38.39 | 2.8138e-05 | 4.9058e-05 | 5.3104e-05 | 13.95% | 23.3866 | 18.2909 | 493.6014 | 231.5723 | 616.3079 | 13.976 | 26.3449 | 26.0667 | 736.2844 | 603.406 | 9.2746 | 38.868 | 638.3137 | 722.4597 | 19.702 | 21.907 | 15.6201 | 376.3807 | 658.8417 | 17.2316 | 22.8421 | 448.1611 | 607.9279 | 11.6827 | 31.0878 | 47.0775 | 1348.0874 | 611.3502 | 13.0504 | 27.9863 | 534.6013 | 2390.2398 | 39.9924 | 35.7062 | 80.4572 | 585.9768 | 623.5973 | 14.8507 | 25.0863 | 496.2057 | 28.7286 | 761.6823 | 529.3205 | 529.3205

## NEW APPROACH (h250)
Constants (Fixed Inputs) | [6 empty] | Tc | 500
[7 empty] | a | b | vc | [5 empty] | DATA | h | 0.05
Shear Angle | Φ | 35 | degrees | 0.61087 | rad | h |  |  | m/min | m/s |  |  |  |  | vc | T | [36 empty] | 0.20561
Rake Angle | γ | 0 | degrees | 0 | rad | [9 empty] | 20 | 360 | [36 empty] | 1.2283 | 309.7932 |  | 153.3218 | 108.9662
Clearance Angle | α | 5 | degrees | 0.087266 | rad | 0.005 | 49.53 | 0.36 | 615.4196 | 10.257 | 1025.2891 |  |  |  | 40 | 400 | [36 empty] | 0.0049869 | 0.024305 |  | 3.0546 | 14.8874
Cutting Edge Radius | rβ | 2 | microns | 2e-06 | m | 0.02 | 60 | 0.3828 | 254.3798 | 4.2397 | 423.7968 |  |  |  | 60 | 430 | [36 empty] | 0.97254 | 0.032516 |  | 0.9813 | 19.9166
Flank Contact Length | lext | 11.4301 | microns | 1.143e-05 | m | 0.04 | 84.31 | 0.401 | 84.7047 | 1.4117 | 141.118 |  |  |  | 80 | 470 | [36 empty] | 1699.8778 | 48 |  | 2519.4605 | 48
Uncut chip thickness | h | 0.25 | mm | 0.00025 | m | 0.08 | 151.4 | 0.369 | 25.4731 | 0.42455 | 42.4382 |  |  |  | 100 | 490 | [39 empty] | 999400.8044 | 19040.2817
Shear Plane Length | ls | 0.43586 | mm | 0.00043586 | m | 0.12 | 160.72 | 0.386 | 18.921 | 0.31535 | 31.5223
Cutting Width | w | 3 | mm | 0.003 | m | [44 empty] | iteration | Low Pe | High Pe
Resultant Force | Fr | 1372.4 | N | forces updated 11/11/2024 | [45 empty] | 1 | 494.5625 | 247.3421
Cutting Force | Fc | 1261.1753 | N | [46 empty] | 2 | 335.0427 | 465.8813
Feed Force | Ff | 541.2195 | N | [46 empty] | 3 | 409.0941 | 389.7412
Initial Temperature Guess | Ti | 180 | °C | [46 empty] | 4 | 373.1617 | 414.75
Calibration Factor low Pe | a1 | 87.5% | 0.18378 | 0.27825 | 0.87415 | 0.57735 | 0.18378 | [42 empty] | 5 | 390.2479 | 406.4759
Calibration Factor high Pe | a2 | 81.38% | 0.55133
[14 empty] | Second Iteration | [8 empty] | Third Iteration | [8 empty] | Fourth Iteration | [8 empty] | Fifth Iteration
|  | Shear Plane Calculations | [7 empty] | First Iteration Calculations |  |  |  | Low Pe<5 |  |  |  |  | High Pe>5 |  |  |  | Low Pe<5 |  |  |  |  | High Pe>5 |  |  |  | Low Pe<5 |  |  |  |  | High Pe>5 |  |  |  | Low Pe<5 |  |  |  |  | High Pe>5 |  |  |  |  | Average Temperatures
| Cutting Speed | Initial Temperature | Thermal Conductivity | Heat Capacity | Thermal Number | Thermal Layer | Internal Friction Source Length | Effective Thermal Contact Length | Heat Partition | Thermal Number | Constant | Flash Temperature (Pe<5) | Flash Temperature (Pe>5) | Heat Capacity | Thermal Conductivity | Thermal Number | Constant | Flash Temperature (Pe<5) | Heat Capacity | Thermal Conductivity | Thermal Number | Flash Temperature (Pe>5) | Heat Capacity | Thermal Conductivity | Thermal Number | Constant | Flash Temperature (Pe<5) | Heat Capacity | Thermal Conductivity | Thermal Number | Flash Temperature (Pe>5) | Heat Capacity | Thermal Conductivity | Thermal Number | Constant | Flash Temperature (Pe<5) | Heat Capacity | Thermal Conductivity | Thermal Number | Flash Temperature (Pe>5) | Heat Capacity | Thermal Conductivity | Thermal Number | Constant | Flash Temperature (Pe<5) | Heat Capacity | Thermal Conductivity | Thermal Number | Flash Temperature (Pe>5) | Average Pe | Low Pe | High Pe | Final Flash Temperature | vc | b | 80% Tf | dRS | dRS
| vc | Ti | k | cp | Pe(shear) | δT | lint | b | R(workpiece) | Pe(work) | C4 | Tf | Tf | cp | k | Pe(work) | C4 | Tf | cp | k | Pe(work) | Tf | cp | k | Pe(work) | C4 | Tf | cp | k | Pe(work) | Tf | cp | k | Pe(work) | C4 | Tf | cp | k | Pe(work) | Tf | cp | k | Pe(work) | C4 | Tf | cp | k | Pe(work) | Tf |  | Tf | Tf | Tf |  |  |  | um | b
[m/min] | [m/s] | °C | W/mK | J/kgK | unitless | m | m | m | % |  |  | C | C | J/kgK | W/mK |  |  | C | J/kgK | W/mK |  | C | J/kgK | W/mK |  |  | C | J/kgK | W/mK |  | C | J/kgK | W/mK |  |  | C | J/kgK | W/mK |  | C | J/kgK | W/mK |  |  | C | J/kgK | W/mK |  | C |  | C | C | C | m/min | um
6 | 0.1 | 180 | 8.5305 | 597.9207 | 3.4369 | 0.00023511 | 0.00040989 | 0.00021066 | 36.62% | 3.3223 | 6.0143 | 494.5625 | 247.3421 | 616.4452 | 13.996 | 2.0877 | 4.2006 | 335.0427 | 604.4427 | 9.5141 | 3.0113 | 465.8813 | 607.1396 | 10.9474 | 2.6287 | 5.0517 | 409.0941 | 612.951 | 13.4059 | 2.1672 | 389.7412 | 609.0026 | 12.2917 | 2.3484 | 4.6221 | 373.1617 | 608.2945 | 11.9285 | 2.4171 | 414.75 | 607.8512 | 11.624 | 2.4786 | 4.8246 | 390.2479 | 609.2583 | 12.3994 | 2.329 | 406.4759 | 2.4335 | 376.8866 | 419.2121 | 376.8866 | 6 | 210.6621 | 301.5093 | 270.0848 | 1.2821
12 | 0.2 | 376.8866 | 11.6919 | 607.9403 | 5.0993 | 0.00019302 | 0.00033651 | 0.00017397 | 31.27% | 4.0707 | 6.9029 | 577.3251 | 278.4628 | 634.8253 | 15.8023 | 3.145 | 5.7815 | 463.0559 | 605.8539 | 10.003 | 4.7417 | 603.1455 | 612.6695 | 13.3487 | 3.5932 | 6.3533 | 527.2572 | 643.7397 | 16.3973 | 3.0735 | 457.014 | 622.0617 | 14.6913 | 3.3149 | 6.0047 | 490.8073 | 612.1017 | 13.2271 | 3.6229 | 521.8262 | 615.9173 | 13.9177 | 3.4646 | 6.1948 | 511.3967 | 620.9941 | 14.5741 | 3.3358 | 493.555 | 3.5364 | 498.1293 | 518.8852 | 498.1293 | 12 | 173.9724 | 398.5034 | 185.0239 | 1.0635
18 | 0.3 | 498.1293 | 14.0707 | 616.9676 | 6.4501 | 0.00017162 | 0.00029921 | 0.00015532 | 28.47% | 4.597 | 7.4414 | 625.2758 | 297.3034 | 652.8211 | 16.9191 | 4.0453 | 6.8751 | 545.9678 | 606.4047 | 10.3095 | 6.1667 | 700.6798 | 626.1906 | 15.0999 | 4.3477 | 7.1948 | 595.6562 | 695.3011 | 18.7793 | 3.8817 | 484.8335 | 640.9746 | 16.2232 | 4.1422 | 6.9801 | 564.5517 | 615.1232 | 13.7938 | 4.6753 | 601.4459 | 631.0335 | 15.5135 | 4.2645 | 7.1092 | 584.0476 | 643.099 | 16.3577 | 4.1218 | 540.1567 | 4.4556 | 572.5558 | 581.779 | 572.5558 | 18 | 155.319 | 458.0447 | 147.1632 | 0.94749 | h | vc
24 | 0.4 | 572.5558 | 15.6941 | 633.3636 | 7.9155 | 0.00015492 | 0.0002701 | 0.00014076 | 26.23% | 5.1127 | 7.9048 | 657.7972 | 310.5047 | 668.8244 | 17.7058 | 4.7855 | 7.6179 | 600.3124 | 606.6999 | 10.529 | 7.2999 | 774.6624 | 642.676 | 16.3313 | 4.9854 | 7.7961 | 639.3522 | 757.5598 | 20.7283 | 4.63 | 494.0855 | 659.3435 | 17.2567 | 4.8405 | 7.6678 | 612.9324 | 616.3769 | 13.9861 | 5.5832 | 666.84 | 647.5845 | 16.6267 | 4.9343 | 7.7514 | 630.8642 | 673.8772 | 17.9287 | 4.7617 | 563.284 | 5.2276 | 620.8653 | 624.718 | 624.718 | 24 | 140.763 | 499.7744 | 123.1315 | 0.87474 | 20 | 1020
30 | 0.5 | 624.718 | 16.9058 | 652.5749 | 9.4638 | 0.00014168 | 0.00024702 | 0.00012922 | 24.42% | 5.6116 | 8.2969 | 679.5992 | 320.2023 | 681.4788 | 18.2464 | 5.4296 | 8.16 | 640.0388 | 606.8849 | 10.6927 | 8.2511 | 835.0069 | 659.6771 | 17.2733 | 5.552 | 8.2528 | 668.7123 | 826.3423 | 22.4088 | 5.3608 | 494.3082 | 674.9577 | 17.9751 | 5.4588 | 8.1825 | 647.9993 | 616.4087 | 13.9907 | 6.405 | 724.3239 | 663.653 | 17.4663 | 5.5237 | 8.2317 | 663.0028 | 712.7805 | 19.3889 | 5.3443 | 572.1803 | 5.9157 | 654.9383 | 656.4548 | 656.4548 | 30 | 129.2228 | 525.1639 | 106.2594 | 0.8223 | 50 | 350
36 | 0.6 | 656.4548 | 17.6728 | 668.0974 | 11.1221 | 0.00013069 | 0.00022786 | 0.00011964 | 22.89% | 6.106 | 8.6347 | 699.4797 | 330.3323 | 694.4706 | 18.7487 | 5.9828 | 8.555 | 666.7088 | 607.0609 | 10.866 | 9.0238 | 883.8998 | 673.8019 | 17.9255 | 6.0714 | 8.6126 | 691.7815 | 895.6059 | 23.8302 | 6.0704 | 491.3959 | 689.27 | 18.5532 | 6.0006 | 8.5667 | 672.6563 | 615.9986 | 13.93 | 7.1426 | 774.9774 | 677.2728 | 18.0731 | 6.0528 | 8.6006 | 687.2817 | 757.8744 | 20.7369 | 5.9031 | 572.6425 | 6.5309 | 679.607 | 680.7289 | 680.7289 | 36 | 119.6441 | 544.5831 | 93.6341 | 0.78261 | 100 | 192
42 | 0.7 | 680.7289 | 18.2747 | 682.1791 | 12.8129 | 0.00012177 | 0.00021229 | 0.00011186 | 21.63% | 6.5767 | 8.9128 | 714.683 | 339.3472 | 705.3929 | 19.1388 | 6.4935 | 8.8666 | 687.5765 | 607.211 | 11.0221 | 9.7058 | 926.2886 | 686.5206 | 18.4469 | 6.5568 | 8.9019 | 709.2901 | 966.4637 | 25.1059 | 6.7822 | 486.4842 | 701.418 | 18.9999 | 6.5041 | 8.8726 | 691.9392 | 615.3371 | 13.8279 | 7.84 | 821.5118 | 689.3744 | 18.5572 | 6.5449 | 8.8953 | 705.8335 | 809.4255 | 22.0259 | 6.4744 | 567.5363 | 7.1127 | 698.6598 | 700.4552 | 700.4552 | 42 | 111.8612 | 560.3642 | 83.8865 | 0.74992
48 | 0.8 | 700.4552 | 18.7736 | 695.1453 | 14.5251 | 0.00011436 | 0.00019939 | 0.00010541 | 20.57% | 7.0255 | 9.1417 | 726.0407 | 347.3887 | 714.1345 | 19.4336 | 6.9723 | 9.1163 | 704.7732 | 607.3462 | 11.163 | 10.323 | 963.9389 | 698.1742 | 18.884 | 7.0149 | 9.1367 | 722.4931 | 1038.4825 | 26.2727 | 7.4997 | 480.5135 | 711.3495 | 19.3412 | 6.9783 | 9.1192 | 707.7558 | 614.5827 | 13.7046 | 8.5087 | 864.835 | 700.3074 | 18.9604 | 7.0079 | 9.1334 | 720.0322 | 867.0693 | 23.2696 | 7.0699 | 558.7737 | 7.6718 | 713.7636 | 717.0153 | 717.0153 | 48 | 105.4088 | 573.6122 | 76.1127 | 0.72207
54 | 0.9 | 717.0153 | 19.1991 | 707.1467 | 16.2544 | 0.00010811 | 0.00018848 | 9.9956e-05 | 19.67% | 7.4553 | 9.3303 | 734.3769 | 354.6501 | 720.8772 | 19.6518 | 7.425 | 9.3179 | 719.4336 | 607.4739 | 11.2914 | 10.8897 | 997.9038 | 708.9876 | 19.2618 | 7.4504 | 9.3283 | 732.3135 | 1111.2565 | 27.3525 | 8.2234 | 474.0454 | 719.1822 | 19.5977 | 7.428 | 9.3191 | 721.2249 | 613.8245 | 13.572 | 9.1545 | 905.4864 | 710.366 | 19.3083 | 7.4469 | 9.3269 | 730.7814 | 930.3821 | 24.4748 | 7.6944 | 547.6905 | 8.214 | 725.9384 | 731.2815 | 731.2815 | 54 | 99.9564 | 585.0252 | 69.7529 | 0.69783
60 | 1 | 731.2815 | 19.5706 | 718.3408 | 17.9981 | 0.00010274 | 0.00017912 | 9.5275e-05 | 18.88% | 7.8684 | 9.4857 | 740.2903 | 361.2604 | 725.8316 | 19.8076 | 7.8554 | 9.4811 | 732.2991 | 607.5982 | 11.4093 | 11.4162 | 1028.918 | 719.1704 | 19.5973 | 7.8668 | 9.4851 | 739.392 | 1184.5286 | 28.3611 | 8.9533 | 467.3947 | 725.0698 | 19.7839 | 7.8565 | 9.4815 | 733.0998 | 613.1061 | 13.4365 | 9.7816 | 943.8577 | 719.826 | 19.6183 | 7.8655 | 9.4847 | 738.6845 | 998.971 | 25.6464 | 8.35 | 535.2153 | 8.7432 | 735.8689 | 743.8464 | 743.8464 | 60 | 95.275 | 595.0771 | 64.4429 | 0.67639
66 | 1.1 | 743.8464 | 19.9016 | 728.8805 | 19.7543 | 9.8066e-05 | 0.00017097 | 9.1201e-05 | 18.19% | 8.2669 | 9.6137 | 744.2219 | 367.3052 | 729.2055 | 19.9116 | 8.2665 | 9.6136 | 743.88 | 607.7213 | 11.518 | 11.9098 | 1057.5218 | 728.9096 | 19.9025 | 8.2669 | 9.6137 | 744.1913 | 1258.1496 | 29.3104 | 9.6892 | 460.7362 | 729.179 | 19.9108 | 8.2665 | 9.6136 | 743.9079 | 612.446 | 13.3019 | 10.3927 | 980.2525 | 728.9337 | 19.9032 | 8.2669 | 9.6137 | 744.166 | 1072.4859 | 26.7881 | 9.037 | 521.9905 | 9.2619 | 744.0363 | 755.1252 | 755.1252 | 66 | 91.2013 | 604.1002 | 59.935 | 0.65717
72 | 1.2 | 755.1252 | 20.2017 | 738.9018 | 21.5219 | 9.3953e-05 | 0.0001638 | 8.7616e-05 | 17.58% | 8.6525 | 9.719 | 746.5109 | 372.845 | 731.1995 | 19.9723 | 8.6607 | 9.7211 | 754.5337 | 607.8439 | 11.6183 | 12.3764 | 1084.1237 | 738.3627 | 20.1859 | 8.653 | 9.7192 | 747.0648 | 1332.0398 | 30.2097 | 10.4308 | 454.1653 | 731.6852 | 19.987 | 8.6601 | 9.7209 | 754.0206 | 611.8497 | 13.1701 | 10.9901 | 1014.914 | 737.8965 | 20.1722 | 8.6534 | 9.7193 | 747.5448 | 1150.6168 | 27.903 | 9.7549 | 508.4578 | 9.7724 | 750.7909 | 765.4152 | 765.4152 | 72 | 87.6156 | 612.3322 | 56.0545 | 0.63978
78 | 1.3 | 765.4152 | 20.478 | 748.5199 | 23.3002 | 9.0296e-05 | 0.00015743 | 8.4428e-05 | 17.03% | 9.0267 | 9.8055 | 747.4279 | 377.9259 | 732.0045 | 19.9966 | 9.04 | 9.8083 | 764.5112 | 607.9662 | 11.7109 | 12.8204 | 1109.0402 | 747.6564 | 20.4536 | 9.027 | 9.8056 | 748.2964 | 1406.1634 | 31.0664 | 11.1778 | 447.7325 | 732.7701 | 20.0197 | 9.0391 | 9.8081 | 763.6964 | 611.3162 | 13.0419 | 11.5754 | 1048.0411 | 746.8812 | 20.4317 | 9.0274 | 9.8057 | 749.0784 | 1233.0899 | 28.9937 | 10.5028 | 494.9175 | 10.2762 | 756.3956 | 774.9328 | 774.9328 | 78 | 84.4282 | 619.9463 | 52.6745 | 0.6239
84 | 1.4 | 774.9328 | 20.7357 | 757.8299 | 25.089 | 8.7018e-05 | 0.00015171 | 8.157e-05 | 16.53% | 9.3907 | 9.8764 | 747.1965 | 382.5852 | 731.801 | 19.9905 | 9.4062 | 9.8792 | 773.9887 | 608.0878 | 11.7963 | 13.2453 | 1132.5208 | 756.8883 | 20.71 | 9.3906 | 9.8764 | 748.1254 | 1480.512 | 31.8865 | 11.9302 | 441.4623 | 732.6191 | 20.0151 | 9.4051 | 9.879 | 773.1092 | 610.8413 | 12.9179 | 12.1501 | 1079.7984 | 756.0149 | 20.6861 | 9.3906 | 9.8764 | 748.9895 | 1319.6618 | 30.0624 | 11.2793 | 481.5704 | 10.7747 | 761.0532 | 783.838 | 783.838 | 84 | 81.5703 | 627.0704 | 49.7005 | 0.6093
90 | 1.5 | 783.838 | 20.9786 | 766.909 | 26.8881 | 8.4056e-05 | 0.00014655 | 7.8989e-05 | 16.08% | 9.7455 | 9.9344 | 746.0054 | 386.8545 | 730.7573 | 19.9588 | 9.7606 | 9.9366 | 783.0879 | 608.208 | 11.8751 | 13.6538 | 1154.7653 | 766.1304 | 20.9581 | 9.7452 | 9.9343 | 746.7596 | 1555.0939 | 32.6748 | 12.6877 | 435.3644 | 731.4174 | 19.9789 | 9.7596 | 9.9365 | 782.3698 | 610.4197 | 12.7982 | 12.7151 | 1110.3243 | 765.3874 | 20.9384 | 9.7449 | 9.9343 | 747.481 | 1410.1152 | 31.111 | 12.0831 | 468.5476 | 11.2687 | 764.9246 | 792.2504 | 792.2504 | 90 | 78.9886 | 633.8003 | 47.0605 | 0.59579
96 | 1.6 | 792.2504 | 21.2097 | 775.8194 | 28.6977 | 8.1363e-05 | 0.00014185 | 7.6641e-05 | 15.67% | 10.0923 | 9.9818 | 744.0172 | 390.7617 | 729.0283 | 19.9061 | 10.1046 | 9.9833 | 791.8924 | 608.3262 | 11.9475 | 14.0483 | 1175.9355 | 775.4335 | 21.1998 | 10.0919 | 9.9818 | 744.3845 | 1629.927 | 33.4353 | 13.4501 | 429.4402 | 729.3464 | 19.9159 | 10.1041 | 9.9833 | 791.5417 | 610.0461 | 12.6826 | 13.2714 | 1139.7357 | 775.0562 | 21.1902 | 10.0916 | 9.9817 | 744.744 | 1504.2543 | 32.141 | 12.9129 | 455.9313 | 11.7594 | 768.1406 | 800.2607 | 800.2607 | 96 | 76.6407 | 640.2085 | 44.699 | 0.58323
102 | 1.7 | 800.2607 | 21.4312 | 784.6109 | 30.5181 | 7.8899e-05 | 0.00013756 | 7.4493e-05 | 15.29% | 10.4317 | 10.0207 | 741.374 | 394.3317 | 726.7552 | 19.8362 | 10.4394 | 10.0215 | 800.4581 | 608.4414 | 12.0139 | 14.4305 | 1196.1644 | 784.8313 | 21.4367 | 10.4319 | 10.0207 | 741.1678 | 1705.0345 | 34.1714 | 14.2173 | 423.6864 | 726.5791 | 19.8308 | 10.4397 | 10.0215 | 800.6549 | 609.715 | 12.5711 | 13.8197 | 1168.1325 | 785.0514 | 21.4422 | 10.4322 | 10.0207 | 740.9621 | 1601.9012 | 33.1538 | 13.7673 | 443.7697 | 12.2473 | 770.8107 | 807.9382 | 807.9382 | 102 | 74.4929 | 646.3506 | 42.5721 | 0.57149
108 | 1.8 | 807.9382 | 21.6449 | 793.3232 | 32.3495 | 7.6633e-05 | 0.00013361 | 7.2518e-05 | 14.93% | 10.7645 | 10.0527 | 738.201 | 397.5874 | 724.0648 | 19.7525 | 10.766 | 10.0528 | 808.8225 | 608.5531 | 12.0748 | 14.8019 | 1215.5621 | 794.3448 | 21.6696 | 10.7661 | 10.0528 | 737.2619 | 1780.4422 | 34.8858 | 14.9892 | 418.097 | 723.2764 | 19.7277 | 10.7678 | 10.053 | 809.7166 | 609.4216 | 12.4635 | 14.3607 | 1195.6007 | 795.3817 | 21.6946 | 10.7677 | 10.053 | 736.3113 | 1702.8932 | 34.1508 | 14.6449 | 432.0875 | 12.733 | 773.0281 | 815.3368 | 815.3368 | 108 | 72.5176 | 652.2694 | 40.6451 | 0.56049
114 | 1.9 | 815.3368 | 21.8521 | 801.9882 | 34.1924 | 7.4539e-05 | 0.00012995 | 7.0692e-05 | 14.61% | 11.0913 | 10.0794 | 734.61 | 400.5496 | 721.0699 | 19.658 | 11.0853 | 10.079 | 817.0107 | 608.6603 | 12.1303 | 15.1639 | 1234.221 | 803.9856 | 21.8991 | 11.0951 | 10.0797 | 732.8055 | 1856.1762 | 35.581 | 15.7656 | 412.6652 | 719.5848 | 19.6106 | 11.0892 | 10.0793 | 818.7208 | 609.1612 | 12.3596 | 14.8948 | 1222.2146 | 806.0407 | 21.9472 | 11.0991 | 10.08 | 730.959 | 1807.0804 | 35.1328 | 15.5444 | 420.8928 | 13.2172 | 774.874 | 822.4984 | 822.4984 | 114 | 70.6924 | 657.9987 | 38.8896 | 0.55012
120 | 2 | 822.4984 | 22.0538 | 810.6314 | 36.0472 | 7.2596e-05 | 0.00012657 | 6.8999e-05 | 14.3% | 11.4128 | 10.1023 | 730.701 | 403.2377 | 717.8695 | 19.5554 | 11.3981 | 10.1013 | 825.0402 | 608.7626 | 12.1809 | 15.5175 | 1252.2188 | 813.7602 | 22.1256 | 11.4197 | 10.1027 | 727.9244 | 1932.2619 | 36.259 | 16.5464 | 407.3836 | 715.6337 | 19.4828 | 11.4049 | 10.1017 | 827.6555 | 608.93 | 12.2593 | 15.4225 | 1248.0392 | 817.0133 | 22.1997 | 11.4271 | 10.1032 | 725.0613 | 1914.3235 | 36.1009 | 16.4646 | 410.183 | 13.7001 | 776.4204 | 829.4561 | 829.4561 | 120 | 68.9987 | 663.5649 | 37.2828 | 0.54034
126 | 2.1 | 829.4561 | 22.2508 | 819.273 | 37.9143 | 7.0786e-05 | 0.00012341 | 6.7421e-05 | 14.02% | 11.7295 | 10.1224 | 726.5643 | 405.6695 | 714.5498 | 19.4473 | 11.7049 | 10.1209 | 832.9248 | 608.8593 | 12.2268 | 15.8635 | 1269.6217 | 823.6723 | 22.3495 | 11.7404 | 10.1231 | 722.7313 | 2008.7238 | 36.9214 | 17.3316 | 402.2449 | 711.5349 | 19.3474 | 11.7157 | 10.1216 | 836.5086 | 608.7243 | 12.1622 | 15.9442 | 1273.1311 | 828.2819 | 22.4517 | 11.7524 | 10.1238 | 718.7607 | 2024.4922 | 37.0558 | 17.4043 | 399.948 | 14.1821 | 777.7314 | 836.2364 | 836.2364 | 126 | 67.4208 | 668.9892 | 35.8058 | 0.53108
132 | 2.2 | 836.2364 | 22.4439 | 827.9295 | 39.7941 | 6.9094e-05 | 0.00012046 | 6.5946e-05 | 13.75% | 12.0417 | 10.141 | 722.2816 | 407.8617 | 711.185 | 19.3357 | 12.0064 | 10.1389 | 840.6765 | 608.95 | 12.2683 | 16.2027 | 1286.4862 | 833.7255 | 22.5709 | 12.0577 | 10.1419 | 717.3268 | 2085.5842 | 37.5698 | 18.1209 | 397.2422 | 707.3825 | 19.2072 | 12.0222 | 10.1399 | 845.2723 | 608.5409 | 12.0683 | 16.4602 | 1297.5406 | 839.8321 | 22.7028 | 12.0755 | 10.143 | 712.1837 | 2137.4643 | 37.9983 | 18.3623 | 390.1731 | 14.6635 | 778.8648 | 842.8605 | 842.8605 | 132 | 65.9457 | 674.2884 | 34.4428 | 0.52229
138 | 2.3 | 842.8605 | 22.6335 | 836.6138 | 41.6871 | 6.7507e-05 | 0.00011769 | 6.4562e-05 | 13.49% | 12.3499 | 10.159 | 717.9272 | 409.8296 | 707.8382 | 19.2227 | 12.3029 | 10.1563 | 848.3075 | 609.0345 | 12.3057 | 16.5358 | 1302.8612 | 843.9253 | 22.7902 | 12.3722 | 10.1603 | 711.7995 | 2162.8635 | 38.2055 | 18.9144 | 392.3687 | 703.2536 | 19.0644 | 12.3247 | 10.1575 | 853.9455 | 608.3772 | 11.9773 | 16.9708 | 1321.312 | 851.657 | 22.953 | 12.3969 | 10.1618 | 705.4393 | 2253.1241 | 38.929 | 19.3376 | 380.8403 | 15.1444 | 779.873 | 849.3456 | 849.3456 | 138 | 64.5623 | 679.4765 | 33.1805 | 0.51393
144 | 2.4 | 849.3456 | 22.8201 | 845.3363 | 43.5937 | 6.6014e-05 | 0.00011509 | 6.3261e-05 | 13.26% | 12.6544 | 10.1774 | 713.5692 | 411.5877 | 704.5628 | 19.1101 | 12.5947 | 10.1737 | 855.831 | 609.1123 | 12.3391 | 16.8633 | 1318.7889 | 854.2803 | 23.0077 | 12.6841 | 10.1793 | 706.2273 | 2240.5801 | 38.8296 | 19.7119 | 387.6184 | 699.21 | 18.9212 | 12.6238 | 10.1755 | 862.5348 | 608.2305 | 11.8892 | 17.4762 | 1344.4847 | 863.7608 | 23.2025 | 12.7171 | 10.1814 | 698.6193 | 2371.3618 | 39.8484 | 20.3291 | 371.9305 | 15.625 | 780.8031 | 855.7056 | 855.7056 | 144 | 63.2611 | 684.5645 | 32.0078 | 0.50596
150 | 2.5 | 855.7056 | 23.004 | 854.1053 | 45.5144 | 6.4606e-05 | 0.00011264 | 6.2034e-05 | 13.03% | 12.9556 | 10.1971 | 709.2698 | 413.1493 | 701.4032 | 18.9993 | 12.8819 | 10.1921 | 863.2612 | 609.1835 | 12.3689 | 17.1857 | 1334.3061 | 864.8025 | 23.2237 | 12.9938 | 10.1998 | 700.6781 | 2318.7501 | 39.4431 | 20.5132 | 382.9856 | 695.2999 | 18.7793 | 12.9194 | 10.1946 | 871.0549 | 608.0987 | 11.8037 | 17.9765 | 1367.0941 | 876.1598 | 23.4516 | 13.0365 | 10.2028 | 691.7991 | 2492.0727 | 40.7571 | 21.3358 | 363.4234 | 16.1054 | 781.6983 | 861.9523 | 861.9523 | 150 | 62.0338 | 689.5618 | 30.9153 | 0.49836
156 | 2.6 | 861.9523 | 23.1855 | 862.9274 | 47.4495 | 6.3275e-05 | 0.00011032 | 6.0873e-05 | 12.81% | 13.2538 | 10.2189 | 705.0864 | 414.5269 | 698.3966 | 18.892 | 13.1646 | 10.2121 | 870.6133 | 609.2478 | 12.3952 | 17.5035 | 1349.4448 | 875.5074 | 23.4387 | 13.3018 | 10.2227 | 695.2118 | 2397.3875 | 40.0468 | 21.3184 | 378.465 | 691.5605 | 18.6402 | 13.2119 | 10.2157 | 879.5268 | 607.9798 | 11.7208 | 18.4721 | 1389.1718 | 888.8827 | 23.7009 | 13.3556 | 10.227 | 685.0407 | 2615.1567 | 41.6554 | 22.3568 | 355.299 | 16.5856 | 782.5982 | 868.0952 | 868.0952 | 156 | 60.8734 | 694.4761 | 29.8946 | 0.49109
162 | 2.7 | 868.0952 | 23.3649 | 871.8078 | 49.3994 | 6.2014e-05 | 0.00010812 | 5.9774e-05 | 12.61% | 13.5492 | 10.2435 | 701.0716 | 415.7322 | 695.5734 | 18.7893 | 13.4428 | 10.2342 | 877.9027 | 609.3053 | 12.4182 | 17.8169 | 1364.2335 | 886.4129 | 23.653 | 13.6084 | 10.2489 | 689.8822 | 2476.5043 | 40.6415 | 22.1272 | 374.0518 | 688.0203 | 18.5051 | 13.501 | 10.2393 | 887.9755 | 607.872 | 11.6402 | 18.963 | 1410.7465 | 901.9687 | 23.9511 | 13.6749 | 10.2551 | 678.3964 | 2740.5176 | 42.5438 | 23.3912 | 347.5372 | 17.0657 | 783.5392 | 874.1422 | 874.1422 | 162 | 59.7738 | 699.3138 | 28.9387 | 0.48414
168 | 2.8 | 874.1422 | 23.5423 | 880.7504 | 51.3646 | 6.0816e-05 | 0.00010603 | 5.873e-05 | 12.41% | 13.8421 | 10.2718 | 697.2744 | 416.7759 | 692.9585 | 18.6926 | 13.7163 | 10.2591 | 885.1437 | 609.356 | 12.4382 | 18.1264 | 1378.697 | 897.5379 | 23.8671 | 13.914 | 10.2794 | 684.7394 | 2556.1102 | 41.2278 | 22.9397 | 369.7415 | 684.7015 | 18.3755 | 13.7867 | 10.2661 | 896.4279 | 607.7739 | 11.562 | 19.4494 | 1431.844 | 915.4638 | 24.2031 | 13.9949 | 10.2883 | 671.9131 | 2868.0628 | 43.4227 | 24.4382 | 340.1187 | 17.5457 | 784.556 | 880.1003 | 880.1003 | 168 | 58.7296 | 704.0802 | 28.0416 | 0.47747
174 | 2.9 | 880.1003 | 23.7178 | 889.7584 | 53.3453 | 5.9676e-05 | 0.00010404 | 5.7736e-05 | 12.23% | 14.1327 | 10.3044 | 693.7402 | 417.6683 | 690.5726 | 18.6028 | 13.9849 | 10.2872 | 892.3485 | 609.4001 | 12.4553 | 18.4322 | 1392.8574 | 908.8999 | 24.0813 | 14.2189 | 10.315 | 679.8317 | 2636.2133 | 41.8064 | 23.7556 | 365.5302 | 681.6225 | 18.2523 | 14.0687 | 10.2968 | 904.9083 | 607.6841 | 11.486 | 19.9314 | 1452.4877 | 929.4157 | 24.4574 | 14.3162 | 10.3276 | 665.6382 | 2997.7031 | 44.2923 | 25.497 | 333.0249 | 18.0256 | 785.6817 | 885.9751 | 885.9751 | 174 | 57.7361 | 708.7801 | 27.1977 | 0.47107
180 | 3 | 885.9751 | 23.8917 | 898.834 | 55.3419 | 5.859e-05 | 0.00010215 | 5.6789e-05 | 12.05% | 14.4212 | 10.342 | 690.511 | 418.4189 | 688.4325 | 18.521 | 14.2484 | 10.3188 | 899.5257 | 609.4377 | 12.4697 | 18.7345 | 1406.7343 | 920.5123 | 24.2958 | 14.5234 | 10.3567 | 675.2088 | 2716.8196 | 42.3778 | 24.5748 | 361.4141 | 678.7997 | 18.1367 | 14.3467 | 10.3317 | 913.4354 | 607.6012 | 11.412 | 20.4091 | 1472.6992 | 943.8667 | 24.7148 | 14.6394 | 10.3743 | 659.6246 | 3129.3521 | 45.1529 | 26.5667 | 326.238 | 18.5054 | 786.9486 | 891.7714 | 891.7714 | 180 | 56.7891 | 713.4171 | 26.4026 | 0.46492
186 | 3.1 | 891.7714 | 24.0641 | 907.9789 | 57.3548 | 5.7552e-05 | 0.00010034 | 5.5885e-05 | 11.88% | 14.7077 | 10.3852 | 687.6261 | 419.0365 | 686.5527 | 18.4482 | 14.5064 | 10.3542 | 906.6788 | 609.469 | 12.4816 | 19.0336 | 1420.3453 | 932.3812 | 24.5107 | 14.8278 | 10.4053 | 670.9234 | 2797.9335 | 42.9425 | 25.3974 | 357.3898 | 676.2491 | 18.03 | 14.62 | 10.3713 | 922.0178 | 607.5243 | 11.3401 | 20.8826 | 1492.4978 | 958.8457 | 24.9755 | 14.9649 | 10.4297 | 653.9364 | 3262.9262 | 46.0049 | 27.6466 | 319.7412 | 18.9849 | 788.3891 | 897.4935 | 897.4935 | 186 | 55.8848 | 717.9948 | 25.6519 | 0.45901
192 | 3.2 | 897.4935 | 24.2349 | 917.1943 | 59.3842 | 5.6561e-05 | 9.861e-05 | 5.502e-05 | 11.71% | 14.9925 | 10.4348 | 685.1222 | 419.5296 | 684.9453 | 18.3851 | 14.7586 | 10.3936 | 913.8047 | 609.4942 | 12.491 | 19.3297 | 1433.7059 | 944.5023 | 24.726 | 15.1322 | 10.4618 | 667.033 | 2879.5577 | 43.5007 | 26.2231 | 353.454 | 673.988 | 17.9335 | 14.8882 | 10.4159 | 930.6502 | 607.4523 | 11.2701 | 21.3519 | 1511.9017 | 974.3575 | 25.2394 | 15.293 | 10.4951 | 648.6534 | 3398.3443 | 46.8484 | 28.7361 | 313.5186 | 19.4641 | 790.0353 | 903.145 | 903.145 | 192 | 55.0201 | 722.516 | 24.9422 | 0.45333
198 | 3.3 | 903.145 | 24.4044 | 926.4806 | 61.4304 | 5.5611e-05 | 9.6954e-05 | 5.4192e-05 | 11.56% | 15.2757 | 10.4914 | 683.0337 | 419.906 | 683.6218 | 18.3326 | 15.0046 | 10.4371 | 920.8927 | 609.5136 | 12.4983 | 19.623 | 1446.8302 | 956.8569 | 24.9413 | 15.4369 | 10.5271 | 663.6014 | 2961.6934 | 44.053 | 27.0518 | 349.6039 | 672.0362 | 17.8487 | 15.1502 | 10.4654 | 939.3087 | 607.3844 | 11.202 | 21.8172 | 1530.9272 | 990.3721 | 25.5058 | 15.624 | 10.5719 | 643.8746 | 3535.5275 | 47.6836 | 29.8344 | 307.555 | 19.9428 | 791.9193 | 908.7291 | 908.7291 | 198 | 54.192 | 726.9833 | 24.2702 | 0.44785
204 | 3.4 | 908.7291 | 24.5726 | 935.8382 | 63.4937 | 5.47e-05 | 9.5366e-05 | 5.3398e-05 | 11.4% | 15.5574 | 10.5556 | 681.3927 | 420.173 | 682.5926 | 18.2914 | 15.244 | 10.4847 | 927.9235 | 609.5274 | 12.5034 | 19.9136 | 1459.7309 | 969.4091 | 25.1559 | 15.7417 | 10.6021 | 660.6986 | 3044.3403 | 44.5997 | 27.8835 | 345.8367 | 670.4159 | 17.7771 | 15.4052 | 10.5199 | 947.9476 | 607.3197 | 11.1357 | 22.2785 | 1549.5897 | 1006.812 | 25.7732 | 15.9575 | 10.6616 | 639.7198 | 3674.3994 | 48.5107 | 30.941 | 301.8363 | 20.4206 | 794.0724 | 914.2484 | 914.2484 | 204 | 53.3979 | 731.3987 | 23.633 | 0.44258
210 | 3.5 | 914.2484 | 24.7394 | 945.267 | 65.5743 | 5.3825e-05 | 9.3841e-05 | 5.2635e-05 | 11.26% | 15.8377 | 10.6279 | 680.2294 | 420.3375 | 681.8689 | 18.2622 | 15.4766 | 10.5363 | 934.8685 | 609.536 | 12.5066 | 20.2017 | 1472.4193 | 982.1023 | 25.369 | 16.0465 | 10.6877 | 658.4011 | 3127.4969 | 45.141 | 28.718 | 342.1499 | 669.1533 | 17.7206 | 15.6522 | 10.579 | 956.496 | 607.2577 | 11.0711 | 22.7359 | 1567.9031 | 1023.54 | 26.0395 | 16.293 | 10.7652 | 636.328 | 3814.8857 | 49.33 | 32.0552 | 296.3494 | 20.8974 | 796.5234 | 919.7054 | 919.7054 | 210 | 52.6353 | 735.7643 | 23.0283 | 0.43751
216 | 3.6 | 919.7054 | 24.9051 | 954.7666 | 67.6725 | 5.2984e-05 | 9.2374e-05 | 5.1902e-05 | 11.12% | 16.1168 | 10.709 | 679.5723 | 420.406 | 681.4622 | 18.2458 | 15.7018 | 10.5917 | 941.6898 | 609.5396 | 12.5079 | 20.4875 | 1484.9057 | 994.8572 | 25.5793 | 16.3509 | 10.7846 | 656.7894 | 3211.1602 | 45.6772 | 29.5552 | 338.541 | 668.2781 | 17.681 | 15.8899 | 10.6423 | 964.8566 | 607.1976 | 11.0081 | 23.1893 | 1585.8807 | 1040.3494 | 26.3015 | 16.6291 | 10.8839 | 633.8534 | 3956.9138 | 50.1415 | 33.1764 | 291.0815 | 21.3725 | 799.2973 | 925.1023 | 925.1023 | 216 | 51.9022 | 740.0818 | 22.4537 | 0.43262
222 | 3.7 | 925.1023 | 25.0696 | 964.3366 | 69.7885 | 5.2174e-05 | 9.0963e-05 | 5.1197e-05 | 10.98% | 16.3948 | 10.7996 | 679.4482 | 420.3847 | 681.3855 | 18.2427 | 15.9195 | 10.6507 | 948.3401 | 609.5384 | 12.5075 | 20.771 | 1497.1995 | 1007.57 | 25.7854 | 16.6543 | 10.8934 | 655.9468 | 3295.3264 | 46.2085 | 30.395 | 335.0079 | 667.8238 | 17.6604 | 16.1171 | 10.7091 | 972.9054 | 607.139 | 10.9468 | 23.6389 | 1603.5346 | 1056.9573 | 26.5552 | 16.9642 | 11.0182 | 632.4562 | 4100.4134 | 50.9455 | 34.3042 | 286.0212 | 21.8455 | 802.4121 | 930.4408 | 930.4408 | 222 | 51.1966 | 744.3526 | 21.9074 | 0.42791
228 | 3.8 | 930.4408 | 25.233 | 973.9759 | 71.9224 | 5.1394e-05 | 8.9604e-05 | 5.0517e-05 | 10.85% | 16.6718 | 10.9001 | 679.8824 | 420.2793 | 681.6539 | 18.2535 | 16.1294 | 10.7129 | 954.7634 | 609.533 | 12.5055 | 21.0523 | 1509.3092 | 1020.1123 | 25.9854 | 16.9559 | 11.0146 | 655.9553 | 3379.9902 | 46.7352 | 31.2373 | 331.5483 | 667.8284 | 17.6606 | 16.3328 | 10.7785 | 980.4955 | 607.0813 | 10.887 | 24.0848 | 1620.8761 | 1073.0055 | 26.7958 | 17.2956 | 11.1678 | 632.292 | 4245.3159 | 51.7421 | 35.4379 | 281.1574 | 22.3158 | 805.8766 | 935.7227 | 935.7227 | 228 | 50.5168 | 748.5782 | 21.3875 | 0.42337
234 | 3.9 | 935.7227 | 25.3953 | 983.6838 | 74.0745 | 5.0642e-05 | 8.8292e-05 | 4.9861e-05 | 10.72% | 16.9478 | 11.0112 | 680.8987 | 420.0952 | 682.2847 | 18.279 | 16.3314 | 10.778 | 960.8964 | 609.5234 | 12.5019 | 21.3316 | 1521.2424 | 1032.3314 | 26.1772 | 17.2546 | 11.1483 | 656.8926 | 3465.1458 | 47.2574 | 32.082 | 328.1604 | 668.3338 | 17.6836 | 16.5361 | 10.8495 | 987.4621 | 607.0241 | 10.8287 | 24.5268 | 1637.9158 | 1088.07 | 27.0178 | 17.6204 | 11.3318 | 633.4974 | 4391.5546 | 52.5313 | 36.5771 | 276.4798 | 22.7825 | 809.6871 | 940.9496 | 940.9496 | 234 | 49.8612 | 752.7597 | 20.8926 | 0.41901
240 | 4 | 940.9496 | 25.5565 | 993.4591 | 76.2449 | 4.9916e-05 | 8.7027e-05 | 4.9228e-05 | 10.6% | 17.2229 | 11.1335 | 682.5197 | 419.8375 | 683.2984 | 18.3197 | 16.5253 | 10.8456 | 966.6693 | 609.5101 | 12.497 | 21.609 | 1533.0063 | 1044.0532 | 26.3585 | 17.5493 | 11.2943 | 658.8277 | 3550.7861 | 47.7753 | 32.929 | 324.8422 | 669.3864 | 17.7311 | 16.7263 | 10.9212 | 993.6318 | 606.9671 | 10.7718 | 24.9652 | 1654.6638 | 1101.6817 | 27.2153 | 17.935 | 11.508 | 636.1763 | 4539.0646 | 53.3134 | 37.7214 | 271.9788 | 23.245 | 813.8263 | 946.1228 | 946.1228 | 240 | 49.2283 | 756.8982 | 20.4211 | 0.41482
246 | 4.1 | 946.1228 | 25.7166 | 1003.3006 | 78.4337 | 4.9215e-05 | 8.5804e-05 | 4.8617e-05 | 10.48% | 17.4973 | 11.2675 | 684.7669 | 419.5111 | 684.7191 | 18.3762 | 16.7113 | 10.9153 | 972.0085 | 609.4933 | 12.4907 | 21.8845 | 1544.6073 | 1055.0858 | 26.5269 | 17.8384 | 11.452 | 661.8171 | 3636.9034 | 48.2891 | 33.7781 | 321.5918 | 671.0369 | 17.8047 | 16.9031 | 10.9924 | 998.8337 | 606.9099 | 10.7164 | 25.3998 | 1671.1293 | 1113.3571 | 27.3824 | 18.2354 | 11.6932 | 640.3891 | 4687.7827 | 54.0884 | 38.8702 | 267.6453 | 23.7026 | 818.2621 | 951.2435 | 951.2435 | 246 | 48.6169 | 760.9948 | 19.9719 | 0.4108
252 | 4.2 | 951.2435 | 25.8757 | 1013.2069 | 80.6412 | 4.8537e-05 | 8.4621e-05 | 4.8026e-05 | 10.36% | 17.771 | 11.4139 | 687.6605 | 419.1204 | 686.5749 | 18.449 | 16.8896 | 10.9868 | 976.8378 | 609.4733 | 12.4832 | 22.1582 | 1556.0514 | 1065.2247 | 26.6797 | 18.1203 | 11.6202 | 665.9018 | 3723.4893 | 48.7989 | 34.6294 | 318.4077 | 673.3403 | 17.9055 | 17.0668 | 11.0627 | 1002.9114 | 606.8522 | 10.6623 | 25.8308 | 1687.3212 | 1122.6378 | 27.5139 | 18.5179 | 11.8832 | 646.1465 | 4837.6474 | 54.8565 | 40.0231 | 263.471 | 24.1545 | 822.9494 | 956.3128 | 956.3128 | 252 | 48.0256 | 765.0503 | 19.5436 | 0.40694
258 | 4.3 | 956.3128 | 26.0338 | 1023.1767 | 82.8673 | 4.788e-05 | 8.3477e-05 | 4.7453e-05 | 10.25% | 18.044 | 11.5732 | 691.2196 | 418.6698 | 688.8989 | 18.539 | 17.0604 | 11.0598 | 981.0813 | 609.4504 | 12.4745 | 22.4302 | 1567.3441 | 1074.2599 | 26.8144 | 18.3933 | 11.7974 | 671.1044 | 3810.5346 | 49.3049 | 35.4825 | 315.2881 | 676.3555 | 18.0345 | 17.2183 | 11.1313 | 1005.7354 | 606.7938 | 10.6095 | 26.2582 | 1703.2477 | 1129.1315 | 27.6052 | 18.779 | 12.0731 | 653.4097 | 4988.5991 | 55.6177 | 41.1798 | 259.4477 | 24.6002 | 827.8327 | 961.3319 | 961.3319 | 258 | 47.4534 | 769.0655 | 19.135 | 0.40324
264 | 4.4 | 961.3319 | 26.1909 | 1033.2083 | 85.1122 | 4.7245e-05 | 8.2369e-05 | 4.6899e-05 | 10.14% | 18.3164 | 11.746 | 695.4627 | 418.1633 | 691.7297 | 18.6465 | 17.2242 | 11.1341 | 984.6655 | 609.4249 | 12.4648 | 22.7005 | 1578.4903 | 1081.9839 | 26.9286 | 18.6556 | 11.9816 | 677.4279 | 3898.0297 | 49.8071 | 36.3376 | 312.2315 | 680.1454 | 18.1921 | 17.3588 | 11.1983 | 1007.2129 | 606.7344 | 10.558 | 26.682 | 1718.9168 | 1132.5508 | 27.653 | 19.0159 | 12.2577 | 662.0975 | 5140.5797 | 56.3721 | 42.3398 | 255.568 | 25.0393 | 832.8509 | 966.3017 | 966.3017 | 264 | 46.8993 | 773.0413 | 18.745 | 0.39969
270 | 4.5 | 966.3017 | 26.347 | 1043.3003 | 87.3761 | 4.6629e-05 | 8.1294e-05 | 4.6362e-05 | 10.04% | 18.5883 | 11.933 | 700.407 | 417.6046 | 695.1118 | 18.7724 | 17.3818 | 11.2096 | 987.5218 | 609.397 | 12.4541 | 22.9693 | 1589.4949 | 1088.2005 | 27.0197 | 18.9055 | 12.1702 | 684.8556 | 3985.9644 | 50.3056 | 37.1944 | 309.2363 | 684.7755 | 18.3784 | 17.4904 | 11.264 | 1007.2951 | 606.674 | 10.5077 | 27.1023 | 1734.3359 | 1132.7414 | 27.6556 | 19.2268 | 12.4323 | 672.0985 | 5293.5327 | 57.1199 | 43.5029 | 251.8249 | 25.4717 | 837.9427 | 971.223 | 971.223 | 270 | 46.3623 | 776.9784 | 18.3724 | 0.39628
276 | 4.6 | 971.223 | 26.5021 | 1053.451 | 89.6589 | 4.6031e-05 | 8.0253e-05 | 4.5841e-05 | 9.934% | 18.8596 | 12.1346 | 706.069 | 416.9975 | 699.0969 | 18.9172 | 17.534 | 11.2864 | 989.5892 | 609.3669 | 12.4424 | 23.2366 | 1600.362 | 1092.7341 | 27.0858 | 19.1413 | 12.3604 | 693.3531 | 4074.3279 | 50.8005 | 38.0528 | 306.3011 | 690.3141 | 18.593 | 17.6155 | 11.3292 | 1005.98 | 606.6122 | 10.4587 | 27.5191 | 1749.512 | 1129.6966 | 27.6131 | 19.4109 | 12.5929 | 683.2845 | 5447.4034 | 57.8611 | 44.6686 | 248.2119 | 25.8973 | 843.0517 | 976.0967 | 976.0967 | 276 | 45.8415 | 780.8774 | 18.0161 | 0.39301
282 | 4.7 | 976.0967 | 26.6562 | 1063.6589 | 91.9608 | 4.5451e-05 | 7.9242e-05 | 4.5336e-05 | 9.834% | 19.1306 | 12.3514 | 712.4644 | 416.3452 | 703.7441 | 19.0816 | 17.6817 | 11.3647 | 990.8166 | 609.335 | 12.43 | 23.5023 | 1611.0957 | 1095.439 | 27.1251 | 19.3616 | 12.5492 | 702.8702 | 4163.1093 | 51.292 | 38.9128 | 303.4244 | 696.8307 | 18.8353 | 17.737 | 11.395 | 1003.3121 | 606.549 | 10.4108 | 27.9323 | 1764.4519 | 1123.5558 | 27.5268 | 19.5687 | 12.7367 | 695.5241 | 5602.1387 | 58.5958 | 45.8366 | 244.7226 | 26.3166 | 848.1307 | 980.9237 | 980.9237 | 282 | 45.3361 | 784.7389 | 17.675 | 0.38987
288 | 4.8 | 980.9237 | 26.8094 | 1073.9221 | 94.2817 | 4.4888e-05 | 7.8261e-05 | 4.4845e-05 | 9.736% | 19.4011 | 12.5842 | 719.6082 | 415.6511 | 709.1214 | 19.2663 | 17.8264 | 11.4452 | 991.1649 | 609.3014 | 12.4167 | 23.7667 | 1621.6998 | 1096.2086 | 27.1362 | 19.5652 | 12.7335 | 713.345 | 4252.2971 | 51.7801 | 39.7743 | 300.6048 | 704.3963 | 19.1043 | 17.8578 | 11.4631 | 999.3781 | 606.4843 | 10.364 | 28.3422 | 1779.162 | 1114.5897 | 27.4 | 19.7018 | 12.8626 | 708.6926 | 5757.6871 | 59.324 | 47.0066 | 241.3513 | 26.7301 | 853.1452 | 985.7045 | 985.7045 | 288 | 44.8454 | 788.5636 | 17.3479 | 0.38684
294 | 4.9 | 985.7045 | 26.9617 | 1084.2391 | 96.6218 | 4.4342e-05 | 7.7307e-05 | 4.4369e-05 | 9.641% | 19.6713 | 12.8333 | 727.5145 | 414.918 | 715.3062 | 19.4721 | 17.9694 | 11.5284 | 990.6102 | 609.2663 | 12.4027 | 24.0296 | 1632.1778 | 1094.9835 | 27.1184 | 19.7514 | 12.9105 | 724.7084 | 4341.8796 | 52.2648 | 40.6371 | 297.8411 | 713.0827 | 19.3989 | 17.9811 | 11.5353 | 994.3018 | 606.4179 | 10.3183 | 28.7486 | 1793.6485 | 1103.1751 | 27.2368 | 19.8127 | 12.9706 | 722.6772 | 5913.9985 | 60.046 | 48.1783 | 238.0925 | 27.1385 | 858.0744 | 990.44 | 990.44 | 294 | 44.3686 | 792.352 | 17.0338 | 0.38392
1020 | 17 | 990.44 | 27.113 | 1094.608 | 336.5357 | 2.3759e-05 | 4.1423e-05 | 2.6427e-05 | 5.852% | 40.8087 | 135.9389 | 7779.7489 | 603.3122 | 705676.2456 | 760.6715 | 937.7349 | 4179018.1128 | 370979.0283 | 643.803 | 16.4012 | 39.678 | 2022.909 | 87068150672.5183 | 1545054.3357 | 56962.2691 | 973407435944.0948 | 700351.3075 | 8825.8051 | 72.0972 | 123.7394 | 260.5877 | 586565394529.825 | 5500393.7333 | 107793.9477 | 6.5985e+12 | 704711.1141 | 605.1346 | 9.7195 | 62.9331 | 2710.4528 | 597593481878.5837 | 5569045.5125 | 108466.7938 | 6.7229e+12 | 704741.5784 | 23503.0876 | 115.2981 | 206.051 | 126.2748 | 34324.1434 | 620195.7571 | 1280.0561 | 1280.0561 | 1020 | 26.4265 | 1024.0449 | 0.28528 | 0.010795
Thermal Damage Regime
In-situ Tested regime

## NEW APPROACH (h50)
Constants (Fixed Inputs) | [6 empty] | Tc | 500
[7 empty] | a | b | vc | [5 empty] | DATA | h | 0.05
Shear Angle | Φ | 35 | degrees | 0.61087 | rad | h |  |  | m/min | m/s |  |  |  |  | vc | T | [36 empty] | 0.23816
Rake Angle | γ | 0 | degrees | 0 | rad | [9 empty] | 20 | 360 | [36 empty] | 1.2689 | 224.9744 |  | 141.0717 | 43.8002
Clearance Angle | α | 5 | degrees | 0.087266 | rad | 0.005 | 49.53 | 0.36 | 615.4196 | 10.257 | 1025.2891 |  |  |  | 40 | 400 | [36 empty] | 0.0092738 | 0.045199 |  | 2.1772 | 10.6111
Cutting Edge Radius | rβ | 2 | microns | 2e-06 | m | 0.02 | 60 | 0.3828 | 254.3798 | 4.2397 | 423.7968 |  |  |  | 60 | 430 | [36 empty] | 0.93215 | 0.060468 |  | 0.9887 | 14.1957
Flank Contact Length | lext | 11.4301 | microns | 1.143e-05 | m | 0.04 | 84.31 | 0.401 | 84.7047 | 1.4117 | 141.118 |  |  |  | 80 | 470 | [36 empty] | 659.4922 | 48 |  | 4198.543 | 48
Uncut chip thickness | h | 0.05 | mm | 5e-05 | m | 0.08 | 151.4 | 0.369 | 25.4731 | 0.42455 | 42.4382 |  |  |  | 100 | 490 | [39 empty] | 846081.4371 | 9672.8576
Shear Plane Length | ls | 0.087172 | mm | 8.7172e-05 | m | 0.12 | 160.72 | 0.386 | 18.921 | 0.31535 | 31.5223
Cutting Width | w | 3 | mm | 0.003 | m | [44 empty] | iteration | Low Pe | High Pe
Resultant Force | Fr | 389.4818 | N | forces updated 11/11/2024 | [45 empty] | 1 | 311.0676 | 196.5499
Cutting Force | Fc | 339.0597 | N | [46 empty] | 2 | 257.6073 | 387.1552
Feed Force | Ff | 191.6628 | N | [46 empty] | 3 | 278.1302 | 330.265
Initial Temperature Guess | Ti | 180 | °C | [46 empty] | 4 | 270.0524 | 345.6877
Calibration Factor low Pe | a1 | 87.5% | 0.18378 | 0.27825 | 0.87415 | 0.57735 | 0.18378 | [42 empty] | 5 | 273.2016 | 341.4259
Calibration Factor high Pe | a2 | 81.38% | 0.55133
[14 empty] | Second Iteration | [8 empty] | Third Iteration | [8 empty] | Fourth Iteration | [8 empty] | Fifth Iteration
|  | Shear Plane Calculations | [7 empty] | First Iteration Calculations |  |  |  | Low Pe<5 |  |  |  |  | High Pe>5 |  |  |  | Low Pe<5 |  |  |  |  | High Pe>5 |  |  |  | Low Pe<5 |  |  |  |  | High Pe>5 |  |  |  | Low Pe<5 |  |  |  |  | High Pe>5 |  |  |  |  | Average Temperatures
| Cutting Speed | Initial Temperature | Thermal Conductivity | Heat Capacity | Thermal Number | Thermal Layer | Internal Friction Source Length | Effective Thermal Contact Length | Heat Partition | Thermal Number | Constant | Flash Temperature (Pe<5) | Flash Temperature (Pe>5) | Heat Capacity | Thermal Conductivity | Thermal Number | Constant | Flash Temperature (Pe<5) | Heat Capacity | Thermal Conductivity | Thermal Number | Flash Temperature (Pe>5) | Heat Capacity | Thermal Conductivity | Thermal Number | Constant | Flash Temperature (Pe<5) | Heat Capacity | Thermal Conductivity | Thermal Number | Flash Temperature (Pe>5) | Heat Capacity | Thermal Conductivity | Thermal Number | Constant | Flash Temperature (Pe<5) | Heat Capacity | Thermal Conductivity | Thermal Number | Flash Temperature (Pe>5) | Heat Capacity | Thermal Conductivity | Thermal Number | Constant | Flash Temperature (Pe<5) | Heat Capacity | Thermal Conductivity | Thermal Number | Flash Temperature (Pe>5) | Average Pe | Low Pe | High Pe | Final Flash Temperature | vc | b | 80% Tf | dRS | dRS
| vc | Ti | k | cp | Pe(shear) | δT | lint | b | R(workpiece) | Pe(work) | C4 | Tf | Tf | cp | k | Pe(work) | C4 | Tf | cp | k | Pe(work) | Tf | cp | k | Pe(work) | C4 | Tf | cp | k | Pe(work) | Tf | cp | k | Pe(work) | C4 | Tf | cp | k | Pe(work) | Tf | cp | k | Pe(work) | C4 | Tf | cp | k | Pe(work) | Tf |  | Tf | Tf | Tf |  |  |  | um | b
[m/min] | [m/s] | °C | W/mK | J/kgK | unitless | m | m | m | % |  |  | C | C | J/kgK | W/mK |  |  | C | J/kgK | W/mK |  | C | J/kgK | W/mK |  |  | C | J/kgK | W/mK |  | C | J/kgK | W/mK |  |  | C | J/kgK | W/mK |  | C | J/kgK | W/mK |  |  | C | J/kgK | W/mK |  | C |  | C | C | C | m/min | um
6 | 0.1 | 180 | 8.5305 | 597.9207 | 0.68739 | 0.00010514 | 0.00018331 | 9.737e-05 | 69.71% | 1.5356 | 3.2364 | 311.0676 | 196.5499 | 606.7112 | 10.5384 | 1.2613 | 2.7196 | 257.6073 | 600.081 | 8.7628 | 1.5003 | 387.1552 | 604.9918 | 9.673 | 1.3702 | 2.928 | 278.1302 | 608.2168 | 11.8806 | 1.1216 | 330.265 | 605.8424 | 9.9976 | 1.3276 | 2.8469 | 270.0524 | 607.0597 | 10.8648 | 1.2241 | 345.6877 | 605.543 | 9.8687 | 1.3443 | 2.8787 | 273.2016 | 607.3172 | 11.1331 | 1.1951 | 341.4259 | 1.2931 | 269.7479 | 351.1334 | 269.7479 | 6 | 97.3701 | 215.7983 | 171.256 | 1.7588
12 | 0.2 | 269.7479 | 9.8639 | 605.5309 | 1.2041 | 7.9443e-05 | 0.0001385 | 7.4967e-05 | 55.7% | 2.071 | 4.1729 | 411.0693 | 233.939 | 609.0891 | 12.3293 | 1.6666 | 3.4742 | 340.2433 | 603.5778 | 9.3102 | 2.187 | 482.3673 | 607.2259 | 11.0378 | 1.8559 | 3.808 | 374.0682 | 614.8113 | 13.7428 | 1.5092 | 393.3829 | 607.8724 | 11.6405 | 1.7617 | 3.6433 | 357.5152 | 608.4101 | 11.9962 | 1.7109 | 423.2571 | 607.5266 | 11.3424 | 1.8069 | 3.7228 | 365.5226 | 609.6915 | 12.5628 | 1.6372 | 413.1673 | 1.7669 | 359.3373 | 428.0436 | 359.3373 | 12 | 74.9671 | 287.4699 | 112.7951 | 1.5046
18 | 0.3 | 359.3373 | 11.3749 | 607.5611 | 1.5714 | 6.9539e-05 | 0.00012124 | 6.6334e-05 | 50.08% | 2.3916 | 4.6898 | 467.7862 | 254.5543 | 613.1467 | 13.4445 | 2.042 | 4.1247 | 407.6733 | 604.838 | 9.6255 | 2.8136 | 554.6875 | 608.9421 | 12.2648 | 2.2231 | 4.4222 | 440.0956 | 628.3668 | 15.293 | 1.8398 | 431.743 | 610.7434 | 12.891 | 2.1214 | 4.2563 | 422.3375 | 610.1873 | 12.7274 | 2.1467 | 480.2605 | 609.6417 | 12.5451 | 2.1759 | 4.3457 | 431.9843 | 614.5519 | 13.6994 | 2.0086 | 461.2622 | 2.1714 | 425.5227 | 481.9883 | 425.5227 | 18 | 66.3341 | 340.4181 | 90.0326 | 1.3573 | h | vc
24 | 0.4 | 425.5227 | 12.6066 | 609.8174 | 1.8975 | 6.3282e-05 | 0.00011033 | 6.088e-05 | 46.44% | 2.6504 | 5.0839 | 510.4894 | 269.7692 | 618.9435 | 14.3317 | 2.3663 | 4.6502 | 460.0548 | 605.5317 | 9.8642 | 3.3635 | 612.099 | 612.3817 | 13.2882 | 2.5251 | 4.8955 | 489.5188 | 647.2467 | 16.6071 | 2.1355 | 456.2892 | 615.7414 | 13.8909 | 2.4287 | 4.7476 | 472.1385 | 612.0367 | 13.2126 | 2.5381 | 526.0641 | 613.6123 | 13.533 | 2.4844 | 4.8334 | 482.3339 | 621.8223 | 14.6655 | 2.3232 | 495.382 | 2.5206 | 476.0115 | 522.4586 | 476.0115 | 24 | 60.8797 | 380.8092 | 76.6924 | 1.2597 | 20 | 1020
30 | 0.5 | 476.0115 | 13.6122 | 614.0486 | 2.212 | 5.8613e-05 | 0.00010219 | 5.6809e-05 | 43.68% | 2.883 | 5.4208 | 544.8454 | 281.6277 | 625.9224 | 15.0752 | 2.6536 | 5.0885 | 501.7457 | 605.9595 | 10.0539 | 3.8519 | 659.7538 | 617.5188 | 14.1467 | 2.7897 | 5.2876 | 528.4738 | 669.8946 | 17.7539 | 2.4115 | 472.195 | 622.3087 | 14.7176 | 2.7023 | 5.1605 | 511.795 | 613.6185 | 13.5342 | 2.8976 | 565.0743 | 619.1677 | 14.3595 | 2.7557 | 5.2384 | 522.1636 | 631.181 | 15.5253 | 2.5983 | 520.2047 | 2.8326 | 516.0445 | 554.307 | 516.0445 | 30 | 56.809 | 412.8356 | 67.5081 | 1.1883 | 50 | 350
36 | 0.6 | 516.0445 | 14.4501 | 619.9188 | 2.5243 | 5.4866e-05 | 9.5657e-05 | 5.3543e-05 | 41.43% | 3.101 | 5.7222 | 573.3331 | 291.1631 | 633.5981 | 15.7117 | 2.9149 | 5.4658 | 535.8204 | 606.2445 | 10.2087 | 4.2926 | 700.5842 | 623.8626 | 14.8773 | 3.0311 | 5.6271 | 560.2383 | 695.2348 | 18.7769 | 2.6764 | 482.383 | 629.84 | 15.4168 | 2.9531 | 5.5192 | 544.2793 | 614.8132 | 13.7432 | 3.2337 | 599.5905 | 625.7882 | 15.0627 | 3.0031 | 5.5885 | 554.6829 | 642.4084 | 16.3145 | 2.8463 | 538.3659 | 3.1189 | 548.7552 | 580.2309 | 548.7552 | 36 | 53.5433 | 439.0042 | 60.6367 | 1.1325 | 100 | 192
42 | 0.7 | 548.7552 | 15.1615 | 626.8682 | 2.8383 | 5.1742e-05 | 9.021e-05 | 5.082e-05 | 39.53% | 3.3094 | 5.9977 | 597.429 | 299.0348 | 641.6155 | 16.2643 | 3.1576 | 5.7982 | 564.2874 | 606.4469 | 10.338 | 4.6954 | 736.3677 | 630.9591 | 15.5076 | 3.2567 | 5.9291 | 586.7697 | 722.5292 | 19.7042 | 2.935 | 488.6562 | 637.8862 | 16.0182 | 3.1875 | 5.838 | 571.4775 | 615.625 | 13.873 | 3.5519 | 630.9096 | 633.0408 | 15.6697 | 3.2336 | 5.8989 | 581.861 | 655.3597 | 17.0537 | 3.0759 | 551.5206 | 3.3867 | 576.0989 | 601.8635 | 576.0989 | 42 | 50.8201 | 460.8791 | 55.2303 | 1.0868
48 | 0.8 | 576.0989 | 15.7745 | 634.4442 | 3.1554 | 4.9074e-05 | 8.5557e-05 | 4.8494e-05 | 37.89% | 3.5107 | 6.2522 | 618.1189 | 305.6885 | 649.7312 | 16.7491 | 3.3861 | 6.096 | 588.4905 | 606.599 | 10.4485 | 5.0677 | 768.2566 | 638.4682 | 16.0578 | 3.4707 | 6.2025 | 609.3335 | 751.2572 | 20.5547 | 3.1903 | 492.1902 | 646.1397 | 16.5421 | 3.4095 | 6.1257 | 594.6452 | 616.1091 | 13.9465 | 3.8561 | 659.8137 | 640.6128 | 16.1998 | 3.4518 | 6.1789 | 604.9841 | 669.9276 | 17.7553 | 3.2935 | 560.7957 | 3.6407 | 599.3633 | 620.2641 | 599.3633 | 48 | 48.4937 | 479.4907 | 50.8303 | 1.0482
54 | 0.9 | 599.3633 | 16.3092 | 642.3245 | 3.4761 | 4.6755e-05 | 8.1515e-05 | 4.6473e-05 | 36.45% | 3.7063 | 6.489 | 636.0992 | 311.4335 | 657.7827 | 17.1783 | 3.6035 | 6.3658 | 609.3618 | 606.7186 | 10.5446 | 5.4148 | 797.0409 | 646.1509 | 16.5427 | 3.6758 | 6.4527 | 628.7948 | 781.0408 | 21.342 | 3.444 | 493.7808 | 654.3956 | 17.0031 | 3.6219 | 6.388 | 614.6548 | 616.3335 | 13.9797 | 4.149 | 686.8025 | 648.2889 | 16.6673 | 3.6604 | 6.4343 | 624.9356 | 686.0215 | 18.4274 | 3.5035 | 567.0061 | 3.8841 | 619.4367 | 636.1576 | 619.4367 | 54 | 46.4727 | 495.5494 | 47.161 | 1.0148
60 | 1 | 619.4367 | 16.7803 | 650.289 | 3.8005 | 4.4716e-05 | 7.7959e-05 | 4.4695e-05 | 35.17% | 3.8971 | 6.71 | 651.8792 | 316.4887 | 665.6637 | 17.5609 | 3.812 | 6.6125 | 627.5695 | 606.8165 | 10.6298 | 5.7408 | 823.2867 | 653.8432 | 16.9738 | 3.8738 | 6.6835 | 645.7703 | 811.5982 | 22.076 | 3.6971 | 493.9813 | 662.5196 | 17.4121 | 3.8264 | 6.6292 | 632.1337 | 616.362 | 13.9839 | 4.4325 | 712.2127 | 655.9238 | 17.083 | 3.8613 | 6.6692 | 642.3458 | 703.5582 | 19.0751 | 3.7091 | 570.7663 | 4.1191 | 636.9548 | 650.0617 | 636.9548 | 60 | 44.6948 | 509.5639 | 44.0438 | 0.98544
66 | 1.1 | 636.9548 | 17.1989 | 658.1901 | 4.1283 | 4.2903e-05 | 7.48e-05 | 4.3115e-05 | 34.03% | 4.0837 | 6.917 | 665.842 | 321.0125 | 673.3061 | 17.904 | 4.0129 | 6.8396 | 643.6065 | 606.8995 | 10.7065 | 6.0488 | 847.4137 | 661.4343 | 17.3596 | 4.0658 | 6.8976 | 660.7145 | 842.715 | 22.7644 | 3.9503 | 493.1837 | 670.4247 | 17.7775 | 4.0242 | 6.852 | 647.5462 | 616.2488 | 13.9672 | 4.7081 | 736.2819 | 663.4213 | 17.4552 | 4.0557 | 6.8865 | 657.6794 | 722.4577 | 19.7019 | 3.913 | 572.5546 | 4.3474 | 652.3866 | 662.3585 | 652.3866 | 66 | 43.1149 | 521.9093 | 41.3565 | 0.95922
72 | 1.2 | 652.3866 | 17.5733 | 665.9302 | 4.4595 | 4.1279e-05 | 7.1969e-05 | 4.1699e-05 | 32.99% | 4.2665 | 7.1112 | 678.2822 | 325.121 | 680.668 | 18.2135 | 4.2076 | 7.0496 | 657.8454 | 606.9719 | 10.7766 | 6.3413 | 869.7427 | 668.8506 | 17.707 | 4.2528 | 7.097 | 673.9711 | 874.2245 | 23.4131 | 4.2039 | 491.6704 | 678.0565 | 18.1059 | 4.2164 | 7.0588 | 661.2444 | 616.0367 | 13.9357 | 4.977 | 759.1854 | 670.7184 | 17.7906 | 4.2447 | 7.0885 | 671.2873 | 742.642 | 20.3105 | 4.1167 | 572.7508 | 4.5701 | 666.0871 | 673.3374 | 666.0871 | 72 | 41.6993 | 532.8696 | 39.012 | 0.93555
78 | 1.3 | 666.0871 | 17.9101 | 673.446 | 4.7938 | 3.9814e-05 | 6.9414e-05 | 4.0422e-05 | 32.05% | 4.4458 | 7.2936 | 689.4307 | 328.9009 | 687.7251 | 18.4937 | 4.3968 | 7.2446 | 670.5737 | 607.0367 | 10.8414 | 6.6203 | 890.5243 | 676.0437 | 18.0213 | 4.4354 | 7.2833 | 685.806 | 905.9953 | 24.0269 | 4.4583 | 489.6473 | 685.3821 | 18.4023 | 4.4036 | 7.2514 | 673.5007 | 615.7588 | 13.8936 | 5.2401 | 781.0574 | 677.7754 | 18.0941 | 4.4289 | 7.2768 | 683.4412 | 764.0354 | 20.9025 | 4.3217 | 571.6617 | 4.7881 | 678.3304 | 683.2227 | 678.3304 | 78 | 40.4221 | 542.6643 | 36.9458 | 0.914
84 | 1.4 | 678.3304 | 18.2147 | 680.6976 | 5.1309 | 3.8484e-05 | 6.7095e-05 | 3.9263e-05 | 31.19% | 4.6219 | 7.4652 | 699.4718 | 332.418 | 694.4651 | 18.7485 | 4.5811 | 7.4261 | 682.0173 | 607.0958 | 10.902 | 6.8872 | 909.9582 | 682.9833 | 18.3071 | 4.614 | 7.4577 | 696.4289 | 937.9223 | 24.6097 | 4.7136 | 487.2661 | 692.3835 | 18.6711 | 4.5864 | 7.4311 | 684.53 | 615.4399 | 13.8441 | 5.4981 | 802.0038 | 684.5684 | 18.3702 | 4.6089 | 7.4527 | 694.3548 | 786.5642 | 21.4796 | 4.5289 | 569.537 | 5.0023 | 689.3327 | 692.1913 | 692.1913 | 84 | 39.2626 | 553.753 | 35.1096 | 0.89422
90 | 1.5 | 692.1913 | 18.5636 | 689.5414 | 5.4641 | 3.7292e-05 | 6.5017e-05 | 3.8224e-05 | 30.42% | 4.7919 | 7.6237 | 706.3284 | 334.6846 | 699.2823 | 18.9238 | 4.767 | 7.601 | 694.4126 | 607.1336 | 10.9412 | 7.1586 | 929.1863 | 691.023 | 18.6199 | 4.7876 | 7.6198 | 704.4571 | 971.6953 | 25.1945 | 4.9754 | 484.0144 | 697.9501 | 18.8759 | 4.77 | 7.6037 | 695.9905 | 615.0186 | 13.7768 | 5.7589 | 822.7305 | 692.0864 | 18.6599 | 4.7847 | 7.6172 | 703.1275 | 810.9157 | 22.0603 | 4.7421 | 566.2168 | 5.218 | 699.4969 | 700.537 | 700.537 | 90 | 38.2235 | 560.4296 | 33.4662 | 0.87554
96 | 1.6 | 700.537 | 18.7757 | 695.202 | 5.8099 | 3.6166e-05 | 6.3053e-05 | 3.7241e-05 | 29.68% | 4.9641 | 7.7776 | 715.7811 | 338.3777 | 706.216 | 19.1672 | 4.9398 | 7.7562 | 702.6845 | 607.1949 | 11.0053 | 7.397 | 945.8472 | 696.7003 | 18.8305 | 4.9603 | 7.7743 | 713.9377 | 1002.7721 | 25.708 | 5.2295 | 481.5591 | 704.8369 | 19.1196 | 4.9424 | 7.7585 | 704.2694 | 614.711 | 13.7262 | 6.0041 | 841.734 | 697.8172 | 18.8711 | 4.9576 | 7.7719 | 712.5769 | 835.1209 | 22.6012 | 4.9539 | 562.7879 | 5.4231 | 708.3671 | 707.982 | 707.982 | 96 | 37.2414 | 566.3856 | 31.984 | 0.85883
102 | 1.7 | 707.982 | 18.9663 | 700.4706 | 6.1573 | 3.5131e-05 | 6.1248e-05 | 3.6339e-05 | 29% | 5.1335 | 7.9223 | 724.5521 | 341.9566 | 712.9598 | 19.3948 | 5.1096 | 7.9022 | 710.0578 | 607.2544 | 11.0677 | 7.6264 | 961.5528 | 701.977 | 19.0196 | 5.1301 | 7.9194 | 722.7386 | 1033.6534 | 26.1978 | 5.4842 | 479.0347 | 711.5406 | 19.3476 | 5.1118 | 7.9041 | 711.6459 | 614.4041 | 13.6742 | 6.2454 | 860.0193 | 703.1406 | 19.0605 | 5.1276 | 7.9173 | 721.3507 | 860.1752 | 23.1293 | 5.1693 | 558.8718 | 5.6256 | 716.4482 | 714.8696 | 714.8696 | 102 | 36.3391 | 571.8957 | 30.6423 | 0.84323
108 | 1.8 | 714.8696 | 19.1437 | 705.5324 | 6.5057 | 3.4177e-05 | 5.9585e-05 | 3.5508e-05 | 28.37% | 5.2999 | 8.0582 | 732.5247 | 345.3509 | 719.3549 | 19.6032 | 5.2771 | 8.0399 | 716.8165 | 607.3115 | 11.1271 | 7.8488 | 976.4814 | 706.9964 | 19.194 | 5.297 | 8.0559 | 730.7954 | 1064.4711 | 26.6684 | 5.74 | 476.4264 | 717.946 | 19.5579 | 5.2789 | 8.0414 | 718.3573 | 614.0966 | 13.6207 | 6.4836 | 877.6943 | 708.1655 | 19.2339 | 5.2947 | 8.0541 | 729.4262 | 886.097 | 23.6468 | 5.3887 | 554.5417 | 5.8261 | 723.8489 | 721.2859 | 721.2859 | 108 | 35.5077 | 577.0287 | 29.4214 | 0.82859
114 | 1.9 | 721.2859 | 19.3099 | 710.4132 | 6.8551 | 3.3294e-05 | 5.8047e-05 | 3.4738e-05 | 27.78% | 5.4636 | 8.1861 | 739.7583 | 348.5736 | 725.38 | 19.7935 | 5.4424 | 8.1699 | 723.0562 | 607.3665 | 11.1838 | 8.0651 | 990.7152 | 711.7883 | 19.3559 | 5.4612 | 8.1843 | 738.161 | 1095.2153 | 27.1218 | 5.9969 | 473.7623 | 724.0311 | 19.7514 | 5.4438 | 8.171 | 724.5032 | 613.7927 | 13.5662 | 6.7191 | 894.8077 | 712.9213 | 19.3936 | 5.4592 | 8.1828 | 736.8549 | 912.8455 | 24.1546 | 5.6123 | 549.8835 | 6.025 | 730.6438 | 727.2922 | 727.2922 | 114 | 34.7385 | 581.8337 | 28.3049 | 0.8148
120 | 2 | 727.2922 | 19.4663 | 715.129 | 7.2055 | 3.2475e-05 | 5.6618e-05 | 3.4024e-05 | 27.23% | 5.6247 | 8.3065 | 746.313 | 351.6394 | 731.0262 | 19.967 | 5.6056 | 8.2925 | 728.8508 | 607.42 | 11.238 | 8.2756 | 1004.3212 | 716.3762 | 19.507 | 5.6228 | 8.3051 | 744.8856 | 1125.8727 | 27.5594 | 6.2549 | 471.0657 | 729.7814 | 19.9291 | 5.6067 | 8.2933 | 730.1641 | 613.4952 | 13.5112 | 6.9521 | 911.4003 | 717.4347 | 19.5414 | 5.6212 | 8.3039 | 743.6824 | 940.379 | 24.6532 | 5.8402 | 544.9704 | 6.2224 | 736.8958 | 732.9394 | 732.9394 | 120 | 34.0241 | 586.3515 | 27.2797 | 0.80177
126 | 2.1 | 732.9394 | 19.6141 | 719.6945 | 7.5567 | 3.1711e-05 | 5.5287e-05 | 3.3358e-05 | 26.72% | 5.7835 | 8.4198 | 752.2416 | 354.561 | 736.2883 | 20.1247 | 5.7667 | 8.4081 | 734.2631 | 607.4722 | 11.2898 | 8.481 | 1017.3568 | 720.7833 | 19.6489 | 5.782 | 8.4188 | 751.0122 | 1156.4333 | 27.9826 | 6.5139 | 468.3547 | 735.1849 | 20.092 | 5.7674 | 8.4086 | 735.4111 | 613.2061 | 13.456 | 7.1829 | 927.5078 | 721.7334 | 19.679 | 5.7807 | 8.4179 | 749.9455 | 968.6586 | 25.1432 | 6.0724 | 539.8635 | 6.4184 | 742.658 | 738.2707 | 738.2707 | 126 | 33.3585 | 590.6166 | 26.3344 | 0.78944
132 | 2.2 | 738.2707 | 19.7543 | 724.1234 | 7.9087 | 3.0997e-05 | 5.4042e-05 | 3.2736e-05 | 26.24% | 5.94 | 8.5266 | 757.5907 | 357.349 | 741.1645 | 20.2677 | 5.9258 | 8.5171 | 739.3471 | 607.5235 | 11.3394 | 8.6818 | 1029.8724 | 725.0317 | 19.7827 | 5.9389 | 8.5259 | 756.5776 | 1186.89 | 28.3925 | 6.7739 | 465.6428 | 740.2315 | 20.2406 | 5.9262 | 8.5175 | 740.3065 | 612.9268 | 13.401 | 7.4115 | 943.1622 | 725.8454 | 19.808 | 5.938 | 8.5253 | 755.6741 | 997.648 | 25.6249 | 6.3088 | 534.614 | 6.6131 | 747.9763 | 743.3228 | 743.3228 | 132 | 32.7363 | 594.6583 | 25.4599 | 0.77773
138 | 2.3 | 743.3228 | 19.8878 | 728.4283 | 8.2615 | 3.0328e-05 | 5.2876e-05 | 3.2153e-05 | 25.78% | 6.0944 | 8.6273 | 762.4018 | 360.0129 | 745.6556 | 20.3969 | 6.0828 | 8.6199 | 744.1497 | 607.574 | 11.3869 | 8.8782 | 1041.9118 | 729.143 | 19.9096 | 6.0937 | 8.6269 | 761.6136 | 1217.2382 | 28.7901 | 7.035 | 462.9404 | 744.9129 | 20.3757 | 6.0831 | 8.6201 | 744.9062 | 612.6582 | 13.3464 | 7.6381 | 958.3922 | 729.7993 | 19.9297 | 6.093 | 8.6264 | 760.8922 | 1027.3132 | 26.0988 | 6.5496 | 529.2644 | 6.8067 | 752.8904 | 748.1272 | 748.1272 | 138 | 32.1529 | 598.5018 | 24.6481 | 0.76659
144 | 2.4 | 748.1272 | 20.0152 | 732.6207 | 8.6151 | 2.9699e-05 | 5.1779e-05 | 3.1605e-05 | 25.35% | 6.2469 | 8.7222 | 766.7121 | 362.5605 | 749.7649 | 20.513 | 6.2379 | 8.7168 | 748.7115 | 607.6238 | 11.4326 | 9.0706 | 1053.5138 | 733.1372 | 20.0307 | 6.2465 | 8.722 | 766.1483 | 1247.4752 | 29.1763 | 7.297 | 460.2554 | 749.2227 | 20.4978 | 6.2381 | 8.7169 | 749.2594 | 612.4006 | 13.2923 | 7.8629 | 973.2237 | 733.6228 | 20.0453 | 6.2461 | 8.7217 | 765.6194 | 1057.6226 | 26.5653 | 6.7946 | 523.8503 | 6.9992 | 757.4346 | 752.7108 | 752.7108 | 144 | 31.6047 | 602.1686 | 23.8923 | 0.75597
150 | 2.5 | 752.7108 | 20.1372 | 736.7111 | 8.9695 | 2.9107e-05 | 5.0746e-05 | 3.1088e-05 | 24.95% | 6.3976 | 8.8118 | 770.555 | 364.999 | 753.4975 | 20.6169 | 6.3911 | 8.808 | 753.0676 | 607.6731 | 11.4764 | 9.2594 | 1064.7127 | 737.0333 | 20.1468 | 6.3973 | 8.8116 | 770.2066 | 1277.5995 | 29.5519 | 7.5601 | 457.5936 | 753.1565 | 20.6075 | 6.3911 | 8.808 | 753.4102 | 612.1542 | 13.2388 | 8.0859 | 987.68 | 737.3431 | 20.1559 | 6.3971 | 8.8115 | 769.8722 | 1088.5466 | 27.0248 | 7.0437 | 518.4012 | 7.1907 | 761.6391 | 757.0969 | 757.0969 | 150 | 31.0881 | 605.6775 | 23.1867 | 0.74584
156 | 2.6 | 757.0969 | 20.2545 | 740.7092 | 9.3246 | 2.8547e-05 | 4.977e-05 | 3.06e-05 | 24.56% | 6.5465 | 8.8962 | 773.9609 | 367.3347 | 756.8607 | 20.7093 | 6.5423 | 8.8939 | 757.2487 | 607.7219 | 11.5185 | 9.4447 | 1075.5388 | 740.849 | 20.2585 | 6.5464 | 8.8962 | 773.811 | 1307.6109 | 29.9178 | 7.824 | 454.9593 | 756.7116 | 20.7052 | 6.5423 | 8.8939 | 757.3977 | 611.919 | 13.186 | 8.3074 | 1001.7826 | 740.9864 | 20.2625 | 6.5463 | 8.8961 | 773.6639 | 1120.0574 | 27.4775 | 7.297 | 512.9416 | 7.3813 | 765.5303 | 761.3056 | 761.3056 | 156 | 30.6003 | 609.0445 | 22.5262 | 0.73614
162 | 2.7 | 761.3056 | 20.3674 | 744.6234 | 9.6805 | 2.8018e-05 | 4.8847e-05 | 3.0139e-05 | 24.2% | 6.6938 | 8.9759 | 776.9576 | 369.5733 | 759.8627 | 20.7908 | 6.6917 | 8.9747 | 761.2813 | 607.7702 | 11.559 | 9.627 | 1086.0194 | 744.6006 | 20.3667 | 6.6938 | 8.9759 | 776.9819 | 1337.5103 | 30.2744 | 8.0889 | 452.3558 | 759.8872 | 20.7914 | 6.6917 | 8.9747 | 761.2569 | 611.6947 | 13.1339 | 8.5273 | 1015.5509 | 744.5777 | 20.3661 | 6.6938 | 8.9759 | 777.0062 | 1152.1292 | 27.9238 | 7.5543 | 507.4919 | 7.5711 | 769.1316 | 765.3545 | 765.3545 | 162 | 30.1386 | 612.2836 | 21.9066 | 0.72686
168 | 2.8 | 765.3545 | 20.4764 | 748.4618 | 10.037 | 2.7515e-05 | 4.7972e-05 | 2.9701e-05 | 23.85% | 6.8395 | 9.051 | 779.5707 | 371.7199 | 762.5135 | 20.862 | 6.8391 | 9.0508 | 765.1884 | 607.8181 | 11.5979 | 9.8063 | 1096.1789 | 748.3029 | 20.4719 | 6.8396 | 9.051 | 779.7381 | 1367.2988 | 30.6225 | 8.3547 | 449.7852 | 762.6843 | 20.8665 | 6.8392 | 9.0508 | 765.0185 | 611.4812 | 13.0827 | 8.7457 | 1029.0026 | 748.1405 | 20.4673 | 6.8396 | 9.051 | 779.9093 | 1184.7375 | 28.3639 | 7.8157 | 502.0688 | 7.76 | 772.4636 | 769.2589 | 769.2589 | 168 | 29.7008 | 615.4071 | 21.324 | 0.71796
174 | 2.9 | 769.2589 | 20.5818 | 752.2313 | 10.3943 | 2.7038e-05 | 4.714e-05 | 2.9285e-05 | 23.52% | 6.9838 | 9.1219 | 781.8236 | 373.779 | 764.8238 | 20.9235 | 6.9848 | 9.1223 | 768.9901 | 607.8656 | 11.6353 | 9.9829 | 1106.0392 | 751.9696 | 20.5746 | 6.9839 | 9.1219 | 782.0972 | 1396.9785 | 30.9625 | 8.6214 | 447.2492 | 765.1059 | 20.931 | 6.9849 | 9.1224 | 768.7098 | 611.278 | 13.0323 | 8.9628 | 1042.154 | 751.6971 | 20.567 | 6.9839 | 9.1219 | 782.3825 | 1217.8593 | 28.7981 | 8.0809 | 496.6861 | 7.9482 | 775.5449 | 773.0321 | 773.0321 | 174 | 29.285 | 618.4257 | 20.775 | 0.70941
180 | 3 | 773.0321 | 20.6841 | 755.9384 | 10.7523 | 2.6584e-05 | 4.6349e-05 | 2.8889e-05 | 23.2% | 7.1267 | 9.1887 | 783.7382 | 375.755 | 766.8053 | 20.9759 | 7.1286 | 9.1896 | 772.7035 | 607.9127 | 11.6713 | 10.157 | 1115.62 | 755.6131 | 20.6751 | 7.1267 | 9.1887 | 784.0758 | 1426.5515 | 31.295 | 8.889 | 444.7486 | 767.1564 | 20.9851 | 7.1287 | 9.1896 | 772.3545 | 611.0848 | 12.9828 | 9.1785 | 1055.0202 | 755.268 | 20.6657 | 7.1268 | 9.1887 | 784.4344 | 1251.4732 | 29.2267 | 8.3499 | 491.3551 | 8.1357 | 778.3921 | 776.686 | 776.686 | 180 | 28.8893 | 621.3488 | 20.2568 | 0.70119
186 | 3.1 | 776.686 | 20.7834 | 759.5889 | 11.1111 | 2.6152e-05 | 4.5594e-05 | 2.8512e-05 | 22.9% | 7.2684 | 9.2518 | 785.3346 | 377.6517 | 768.4703 | 21.0196 | 7.2707 | 9.2528 | 776.3435 | 607.9593 | 11.7059 | 10.3287 | 1124.9392 | 759.2442 | 20.774 | 7.2683 | 9.2518 | 785.6896 | 1456.0203 | 31.6204 | 9.1574 | 442.2842 | 768.8422 | 21.0293 | 7.2709 | 9.2529 | 775.9735 | 610.9011 | 12.9341 | 9.3931 | 1067.615 | 758.8724 | 20.764 | 7.2683 | 9.2517 | 786.0732 | 1285.5588 | 29.6498 | 8.6227 | 486.0848 | 8.3225 | 781.02 | 780.2308 | 780.2308 | 186 | 28.5121 | 624.1846 | 19.7666 | 0.69327
192 | 3.2 | 780.2308 | 20.88 | 763.188 | 11.4705 | 2.5739e-05 | 4.4874e-05 | 2.8152e-05 | 22.61% | 7.4087 | 9.3112 | 786.6317 | 379.4728 | 769.8319 | 21.0552 | 7.4111 | 9.3122 | 779.9229 | 608.0055 | 11.7392 | 10.4981 | 1134.0131 | 762.8731 | 20.8716 | 7.4087 | 9.3112 | 786.9538 | 1485.3877 | 31.939 | 9.4267 | 439.856 | 770.1711 | 21.064 | 7.4112 | 9.3122 | 779.5847 | 610.7265 | 12.8863 | 9.6064 | 1079.9512 | 762.5278 | 20.8623 | 7.4086 | 9.3112 | 787.3075 | 1320.0967 | 30.0676 | 8.8992 | 480.8825 | 8.5087 | 783.4422 | 783.6757 | 783.6757 | 192 | 28.1521 | 626.9406 | 19.3022 | 0.68564
198 | 3.3 | 783.6757 | 20.9741 | 766.7403 | 11.8307 | 2.5344e-05 | 4.4186e-05 | 2.7808e-05 | 22.33% | 7.548 | 9.3673 | 787.6473 | 381.2216 | 770.9033 | 21.083 | 7.5497 | 9.368 | 783.4524 | 608.0512 | 11.7713 | 10.6655 | 1142.8565 | 766.5084 | 20.968 | 7.5479 | 9.3672 | 787.8829 | 1514.6566 | 32.2514 | 9.6969 | 437.4641 | 771.1525 | 21.0895 | 7.5499 | 9.368 | 783.2033 | 610.5605 | 12.8393 | 9.8187 | 1092.0407 | 766.25 | 20.9612 | 7.5478 | 9.3672 | 788.1456 | 1355.0689 | 30.4804 | 9.1792 | 475.7541 | 8.6944 | 785.671 | 787.0288 | 787.0288 | 198 | 27.8079 | 629.6231 | 18.8616 | 0.67828
204 | 3.4 | 787.0288 | 21.0661 | 770.2503 | 12.1915 | 2.4966e-05 | 4.3527e-05 | 2.7478e-05 | 22.07% | 7.686 | 9.4201 | 788.3979 | 382.9012 | 771.6982 | 21.1037 | 7.6868 | 9.4203 | 786.9413 | 608.0964 | 11.8022 | 10.8309 | 1151.4827 | 770.1579 | 21.0637 | 7.686 | 9.42 | 788.491 | 1543.8298 | 32.5578 | 9.9678 | 435.1082 | 771.797 | 21.1062 | 7.6868 | 9.4204 | 786.8421 | 610.4029 | 12.7931 | 10.0298 | 1103.8945 | 770.0535 | 21.0609 | 7.6859 | 9.42 | 788.5964 | 1390.458 | 30.8884 | 9.4627 | 470.704 | 8.8796 | 787.7177 | 790.2974 | 790.2974 | 204 | 27.4785 | 632.2379 | 18.4428 | 0.67117
210 | 3.5 | 790.2974 | 21.1559 | 773.7216 | 12.5531 | 2.4604e-05 | 4.2895e-05 | 2.7163e-05 | 21.81% | 7.8231 | 9.4698 | 788.8989 | 384.5146 | 772.2303 | 21.1174 | 7.8222 | 9.4695 | 790.3971 | 608.141 | 11.8319 | 10.9945 | 1159.9043 | 773.8283 | 21.1586 | 7.8231 | 9.4698 | 788.792 | 1572.9103 | 32.8585 | 10.2395 | 432.788 | 772.1167 | 21.1145 | 7.8222 | 9.4695 | 790.5116 | 610.253 | 12.7478 | 10.24 | 1115.5228 | 773.9508 | 21.1618 | 7.8232 | 9.4699 | 788.6693 | 1426.2477 | 31.2916 | 9.7497 | 465.7357 | 9.0643 | 789.5925 | 793.4877 | 793.4877 | 210 | 27.1628 | 634.7902 | 18.0442 | 0.6643
216 | 3.6 | 793.4877 | 21.2438 | 777.1577 | 12.9155 | 2.4256e-05 | 4.2289e-05 | 2.686e-05 | 21.56% | 7.9591 | 9.5166 | 789.1653 | 386.0646 | 772.5136 | 21.1248 | 7.9561 | 9.5156 | 793.8263 | 608.1851 | 11.8605 | 11.1563 | 1168.1325 | 777.5252 | 21.2532 | 7.9594 | 9.5167 | 788.7995 | 1601.9011 | 33.1538 | 10.5121 | 430.503 | 772.1247 | 21.1147 | 7.9559 | 9.5156 | 794.2201 | 610.1106 | 12.7033 | 10.4491 | 1126.9351 | 777.9532 | 21.264 | 7.9597 | 9.5168 | 788.3742 | 1462.4225 | 31.6903 | 10.04 | 460.8517 | 9.2486 | 791.305 | 796.6056 | 796.6056 | 216 | 26.8598 | 637.2845 | 17.6642 | 0.65765
222 | 3.7 | 796.6056 | 21.33 | 780.5618 | 13.2785 | 2.3922e-05 | 4.1707e-05 | 2.6569e-05 | 21.33% | 8.0942 | 9.5607 | 789.2107 | 387.5537 | 772.562 | 21.126 | 8.0885 | 9.5589 | 797.2341 | 608.2286 | 11.888 | 11.3165 | 1176.1776 | 781.2536 | 21.3474 | 8.0947 | 9.5609 | 788.5269 | 1630.8051 | 33.4441 | 10.7854 | 428.2526 | 771.8351 | 21.1072 | 8.0881 | 9.5588 | 797.9739 | 609.9753 | 12.6595 | 10.6574 | 1138.1403 | 782.0702 | 21.3678 | 8.0954 | 9.5611 | 787.7217 | 1498.9675 | 32.0846 | 10.3336 | 456.0538 | 9.4325 | 792.8641 | 799.6561 | 799.6561 | 222 | 26.5687 | 639.7249 | 17.3017 | 0.6512
228 | 3.8 | 799.6561 | 21.4145 | 783.9367 | 13.6423 | 2.3601e-05 | 4.1147e-05 | 2.6289e-05 | 21.1% | 8.2283 | 9.6022 | 789.0483 | 388.9843 | 772.3891 | 21.1215 | 8.2195 | 9.5995 | 800.6245 | 608.2714 | 11.9145 | 11.4751 | 1184.0493 | 785.0173 | 21.4413 | 8.2293 | 9.6025 | 787.9872 | 1659.6252 | 33.7295 | 11.0595 | 426.0361 | 771.263 | 21.0924 | 8.2189 | 9.5994 | 801.7774 | 609.8466 | 12.6166 | 10.8647 | 1149.1468 | 786.3097 | 21.4733 | 8.2306 | 9.6029 | 786.7231 | 1535.8687 | 32.4747 | 10.6303 | 451.3431 | 9.616 | 794.2781 | 802.6438 | 802.6438 | 228 | 26.2888 | 642.1151 | 16.9552 | 0.64496
234 | 3.9 | 802.6438 | 21.4974 | 787.285 | 14.0069 | 2.3292e-05 | 4.0608e-05 | 2.6019e-05 | 20.87% | 8.3616 | 9.6412 | 788.6905 | 390.3587 | 772.0088 | 21.1117 | 8.3491 | 9.6376 | 804.0007 | 608.3136 | 11.94 | 11.6323 | 1191.7564 | 788.8197 | 21.5352 | 8.3632 | 9.6416 | 787.1937 | 1688.3641 | 34.0102 | 11.3344 | 423.853 | 770.4242 | 21.0706 | 8.3482 | 9.6374 | 805.6334 | 609.7242 | 12.5743 | 11.0711 | 1159.9623 | 790.678 | 21.5806 | 8.3652 | 9.6422 | 785.3908 | 1573.1125 | 32.8606 | 10.9302 | 446.7202 | 9.7992 | 795.5546 | 805.573 | 805.573 | 234 | 26.0193 | 644.4584 | 16.6238 | 0.6389
240 | 4 | 805.573 | 21.5789 | 790.609 | 14.3722 | 2.2994e-05 | 4.0089e-05 | 2.576e-05 | 20.66% | 8.494 | 9.6778 | 788.1492 | 391.6792 | 771.4345 | 21.0968 | 8.4774 | 9.6733 | 807.3651 | 608.3551 | 11.9645 | 11.7881 | 1199.3071 | 792.663 | 21.6289 | 8.4964 | 9.6785 | 786.1591 | 1717.0247 | 34.2866 | 11.61 | 421.7024 | 769.3349 | 21.0422 | 8.4763 | 9.673 | 809.543 | 609.6078 | 12.5328 | 11.2767 | 1170.5941 | 795.18 | 21.6897 | 8.4995 | 9.6793 | 783.7375 | 1610.6862 | 33.2425 | 11.2331 | 442.1852 | 9.9822 | 796.7012 | 808.4472 | 808.4472 | 240 | 25.7596 | 646.7578 | 16.3063 | 0.63302
246 | 4.1 | 808.4472 | 21.6591 | 793.9108 | 14.7382 | 2.2707e-05 | 3.9588e-05 | 2.5509e-05 | 20.45% | 8.6256 | 9.7122 | 787.4355 | 392.9478 | 770.6794 | 21.0772 | 8.6044 | 9.7068 | 810.7192 | 608.3959 | 11.9881 | 11.9425 | 1206.7089 | 796.549 | 21.7226 | 8.629 | 9.7131 | 784.8964 | 1745.6096 | 34.5587 | 11.8864 | 419.5838 | 768.0121 | 21.0076 | 8.6031 | 9.7065 | 813.5058 | 609.497 | 12.4921 | 11.4815 | 1181.0491 | 799.8189 | 21.8007 | 8.6334 | 9.7142 | 781.7772 | 1648.5774 | 33.6205 | 11.5389 | 437.738 | 10.1649 | 797.7246 | 811.2699 | 811.2699 | 246 | 25.5091 | 649.0159 | 16.002 | 0.6273
252 | 4.2 | 811.2699 | 21.7381 | 797.1922 | 15.1051 | 2.2429e-05 | 3.9104e-05 | 2.5267e-05 | 20.25% | 8.7565 | 9.7446 | 786.5601 | 394.1664 | 769.7564 | 21.0532 | 8.7302 | 9.7382 | 814.0642 | 608.4359 | 12.0108 | 12.0957 | 1213.9688 | 800.4787 | 21.8164 | 8.7611 | 9.7456 | 783.4181 | 1774.1214 | 34.8268 | 12.1635 | 417.4963 | 766.4728 | 20.9671 | 8.7287 | 9.7378 | 817.5202 | 609.3916 | 12.452 | 11.6855 | 1191.3337 | 804.5964 | 21.9134 | 8.7671 | 9.7471 | 779.5244 | 1686.7743 | 33.9948 | 11.8477 | 433.3779 | 10.3474 | 798.6317 | 814.0442 | 814.0442 | 252 | 25.2672 | 651.2353 | 15.7098 | 0.62175
258 | 4.3 | 814.0442 | 21.8158 | 800.455 | 15.4727 | 2.2161e-05 | 3.8637e-05 | 2.5034e-05 | 20.06% | 8.8867 | 9.7749 | 785.5331 | 395.3369 | 768.6782 | 21.025 | 8.8549 | 9.7676 | 817.4003 | 608.4752 | 12.0327 | 12.2477 | 1221.0934 | 804.4526 | 21.9101 | 8.8926 | 9.7762 | 781.737 | 1802.5626 | 35.0911 | 12.4413 | 415.4393 | 764.7345 | 20.9211 | 8.8532 | 9.7672 | 821.5832 | 609.2912 | 12.4126 | 11.8887 | 1201.454 | 809.5127 | 22.0279 | 8.9007 | 9.778 | 776.9946 | 1725.2656 | 34.3654 | 12.1593 | 429.1042 | 10.5298 | 799.4288 | 816.7727 | 816.7727 | 258 | 25.0336 | 653.4182 | 15.4292 | 0.61634
264 | 4.4 | 816.7727 | 21.8924 | 803.7009 | 15.8411 | 2.1902e-05 | 3.8185e-05 | 2.4808e-05 | 19.87% | 9.0161 | 9.8033 | 784.3644 | 396.4611 | 767.457 | 20.993 | 8.9784 | 9.7952 | 820.7274 | 608.5137 | 12.0537 | 12.3986 | 1228.0887 | 808.4704 | 22.0038 | 9.0238 | 9.8049 | 779.8657 | 1830.9355 | 35.3517 | 12.7199 | 413.412 | 762.8146 | 20.87 | 8.9767 | 9.7948 | 825.6908 | 609.1956 | 12.3739 | 12.0912 | 1211.4156 | 814.5663 | 22.1441 | 9.0342 | 9.8071 | 774.2041 | 1764.0406 | 34.7324 | 12.4737 | 424.9159 | 10.7121 | 800.122 | 819.4581 | 819.4581 | 264 | 24.8076 | 655.5664 | 15.1593 | 0.61107
270 | 4.5 | 819.4581 | 21.968 | 806.9311 | 16.2102 | 2.1651e-05 | 3.7748e-05 | 2.4589e-05 | 19.69% | 9.1449 | 9.8299 | 783.0631 | 397.5407 | 766.1047 | 20.9574 | 9.1009 | 9.821 | 824.0451 | 608.5514 | 12.0739 | 12.5483 | 1234.9603 | 812.5314 | 22.0975 | 9.1545 | 9.8318 | 777.8164 | 1859.2426 | 35.6087 | 12.9991 | 411.4138 | 760.7304 | 20.8141 | 9.0993 | 9.8207 | 829.8381 | 609.1045 | 12.3358 | 12.293 | 1221.2241 | 819.7544 | 22.2617 | 9.1677 | 9.8345 | 771.1698 | 1803.0888 | 35.096 | 12.7907 | 420.8118 | 10.8942 | 800.7173 | 822.1025 | 822.1025 | 270 | 24.589 | 657.682 | 14.8995 | 0.60594
276 | 4.6 | 822.1025 | 22.0426 | 810.1469 | 16.5802 | 2.1408e-05 | 3.7324e-05 | 2.4377e-05 | 19.51% | 9.2731 | 9.8548 | 781.6381 | 398.5772 | 764.6327 | 20.9184 | 9.2225 | 9.8452 | 827.3524 | 608.5883 | 12.0933 | 12.6971 | 1241.7137 | 816.6345 | 22.1911 | 9.2848 | 9.857 | 775.6016 | 1887.4859 | 35.8624 | 13.2791 | 409.4438 | 758.4993 | 20.7539 | 9.2211 | 9.8449 | 834.0191 | 609.0177 | 12.2984 | 12.4942 | 1230.8845 | 825.0728 | 22.3807 | 9.3013 | 9.8601 | 767.9094 | 1842.4002 | 35.4561 | 13.1104 | 416.7907 | 11.0763 | 801.2206 | 824.7082 | 824.7082 | 276 | 24.3772 | 659.7665 | 14.6493 | 0.60094
282 | 4.7 | 824.7082 | 22.1162 | 813.3497 | 16.951 | 2.1173e-05 | 3.6914e-05 | 2.4172e-05 | 19.34% | 9.4007 | 9.8782 | 780.098 | 399.5723 | 763.0521 | 20.8764 | 9.3431 | 9.8678 | 830.6481 | 608.6243 | 12.112 | 12.8448 | 1248.3537 | 820.7779 | 22.2847 | 9.4148 | 9.8807 | 773.2334 | 1915.6676 | 36.1128 | 13.5598 | 407.5015 | 756.138 | 20.6895 | 9.3421 | 9.8676 | 838.2272 | 608.9349 | 12.2615 | 12.6946 | 1240.4015 | 830.5157 | 22.5008 | 9.435 | 9.8842 | 764.4411 | 1881.9651 | 35.813 | 13.4327 | 412.8511 | 11.2584 | 801.6375 | 827.2769 | 827.2769 | 282 | 24.172 | 661.8216 | 14.408 | 0.59606
288 | 4.8 | 827.2769 | 22.189 | 816.5403 | 17.3226 | 2.0945e-05 | 3.6516e-05 | 2.3973e-05 | 19.17% | 9.5276 | 9.9 | 778.4508 | 400.5274 | 761.3736 | 20.8314 | 9.4629 | 9.889 | 833.9308 | 608.6595 | 12.1299 | 12.9916 | 1254.8848 | 824.9596 | 22.3781 | 9.5445 | 9.9028 | 770.7241 | 1943.7897 | 36.36 | 13.8411 | 405.5862 | 753.6633 | 20.6215 | 9.4624 | 9.889 | 842.4554 | 608.8559 | 12.2253 | 12.8944 | 1249.7798 | 836.0762 | 22.6219 | 9.5689 | 9.9068 | 760.7837 | 1921.7744 | 36.1667 | 13.7575 | 408.9915 | 11.4404 | 801.9735 | 829.8106 | 829.8106 | 288 | 23.9729 | 663.8485 | 14.1752 | 0.5913
294 | 4.9 | 829.8106 | 22.2609 | 819.7198 | 17.695 | 2.0723e-05 | 3.613e-05 | 2.378e-05 | 19.01% | 9.654 | 9.9204 | 776.7043 | 401.4438 | 759.6074 | 20.7839 | 9.5819 | 9.9089 | 837.1986 | 608.6938 | 12.1471 | 13.1375 | 1261.3116 | 829.1769 | 22.4714 | 9.674 | 9.9235 | 768.0853 | 1971.8541 | 36.6042 | 14.1231 | 403.6972 | 751.0912 | 20.5501 | 9.5822 | 9.909 | 846.6959 | 608.7805 | 12.1896 | 13.0936 | 1259.0238 | 841.7459 | 22.7438 | 9.703 | 9.928 | 756.9564 | 1961.819 | 36.5172 | 14.0847 | 405.2105 | 11.6225 | 802.2341 | 832.3108 | 832.3108 | 294 | 23.7798 | 665.8486 | 13.9505 | 0.58665
1020 | 17 | 832.3108 | 22.332 | 822.8891 | 61.4319 | 1.1122e-05 | 1.9391e-05 | 1.541e-05 | 11.56% | 21.7198 | 15.3325 | 1121.6107 | 562.6025 | 1445.4151 | 31.5039 | 27.044 | 28.4479 | 1184.7534 | 630.4888 | 15.4698 | 24.0235 | 1544.4897 | 1662.2291 | 33.7551 | 29.0265 | 36.4888 | 1321.4179 | 3636.0219 | 48.2839 | 44.3881 | 364.0421 | 2253.6523 | 38.9332 | 34.1201 | 67.359 | 1799.2 | 607.6536 | 11.4592 | 31.2568 | 1827.9362 | 5974.7299 | 60.3239 | 58.381 | 533.7668 | 5377.7945 | 6296.5215 | 61.7735 | 60.0816 | 244.5765 | 38.5402 | 2420.7914 | 995.2611 | 995.2611 | 1020 | 15.4103 | 796.2089 | 4.9646 | 0.32216
Thermal Damage Regime
In-situ Tested regime

## NEW APPROACH (h10)
Constants (Fixed Inputs) | [6 empty] | Tc | 500
[7 empty] | a | b | vc | [5 empty] | DATA | h | 0.05
Shear Angle | Φ | 20 | degrees | 0.34907 | rad | h |  |  | m/min | m/s |  |  |  |  | vc | T | [36 empty] | 0.2531
Rake Angle | γ | 0 | degrees | 0 | rad | [9 empty] | 20 | 360 | [36 empty] | 1.288 | 163.6402 |  | 122.0372 | -20.8948
Clearance Angle | α | 5 | degrees | 0.087266 | rad | 0.005 | 49.53 | 0.36 | 615.4196 | 10.257 | 1025.2891 |  |  |  | 40 | 400 | [36 empty] | 0.0044645 | 0.021759 |  | 1.2962 | 6.3176
Cutting Edge Radius | rβ | 2 | microns | 2e-06 | m | 0.02 | 60 | 0.3828 | 254.3798 | 4.2397 | 423.7968 |  |  |  | 60 | 430 | [36 empty] | 0.98528 | 0.02911 |  | 0.99461 | 8.4518
Flank Contact Length | lext | 11.4301 | microns | 1.143e-05 | m | 0.04 | 84.31 | 0.401 | 84.7047 | 1.4117 | 141.118 |  |  |  | 80 | 470 | [36 empty] | 3213.8472 | 48 |  | 8863.8322 | 48
Uncut chip thickness | h | 0.1 | mm | 0.0001 | m | 0.08 | 151.4 | 0.369 | 25.4731 | 0.42455 | 42.4382 |  |  |  | 100 | 490 | [39 empty] | 633164.5302 | 3428.7537
Shear Plane Length | ls | 0.29238 | mm | 0.00029238 | m | 0.12 | 160.72 | 0.386 | 18.921 | 0.31535 | 31.5223
Cutting Width | w | 3 | mm | 0.003 | m | [44 empty] | iteration | Low Pe | High Pe
Resultant Force | Fr | 668.0116 | N | forces updated 11/11/2024 | [45 empty] | 1 | 254.0439 | 120.9622
Cutting Force | Fc | 597.0034 | N | [46 empty] | 2 | 234.7832 | 256.2906
Feed Force | Ff | 299.7106 | N | [46 empty] | 3 | 239.6518 | 226.1093
Initial Temperature Guess | Ti | 180 | °C | [46 empty] | 4 | 238.413 | 232.0631
Calibration Factor low Pe | a1 | 87.5% | 0.18378 | 0.27825 | 0.87415 | 0.57735 | 0.18378 | [42 empty] | 5 | 238.7277 | 230.8604
Calibration Factor high Pe | a2 | 81.38% | 0.55133
[14 empty] | Second Iteration | [8 empty] | Third Iteration | [8 empty] | Fourth Iteration | [8 empty] | Fifth Iteration
|  | Shear Plane Calculations | [7 empty] | First Iteration Calculations |  |  |  | Low Pe<5 |  |  |  |  | High Pe>5 |  |  |  | Low Pe<5 |  |  |  |  | High Pe>5 |  |  |  | Low Pe<5 |  |  |  |  | High Pe>5 |  |  |  | Low Pe<5 |  |  |  |  | High Pe>5 |  |  |  |  | Average Temperatures
| Cutting Speed | Initial Temperature | Thermal Conductivity | Heat Capacity | Thermal Number | Thermal Layer | Internal Friction Source Length | Effective Thermal Contact Length | Heat Partition | Thermal Number | Constant | Flash Temperature (Pe<5) | Flash Temperature (Pe>5) | Heat Capacity | Thermal Conductivity | Thermal Number | Constant | Flash Temperature (Pe<5) | Heat Capacity | Thermal Conductivity | Thermal Number | Flash Temperature (Pe>5) | Heat Capacity | Thermal Conductivity | Thermal Number | Constant | Flash Temperature (Pe<5) | Heat Capacity | Thermal Conductivity | Thermal Number | Flash Temperature (Pe>5) | Heat Capacity | Thermal Conductivity | Thermal Number | Constant | Flash Temperature (Pe<5) | Heat Capacity | Thermal Conductivity | Thermal Number | Flash Temperature (Pe>5) | Heat Capacity | Thermal Conductivity | Thermal Number | Constant | Flash Temperature (Pe<5) | Heat Capacity | Thermal Conductivity | Thermal Number | Flash Temperature (Pe>5) | Average Pe | Low Pe | High Pe | Final Flash Temperature | vc | b | 80% Tf | dRS | dRS
| vc | Ti | k | cp | Pe(shear) | δT | lint | b | R(workpiece) | Pe(work) | C4 | Tf | Tf | cp | k | Pe(work) | C4 | Tf | cp | k | Pe(work) | Tf | cp | k | Pe(work) | C4 | Tf | cp | k | Pe(work) | Tf | cp | k | Pe(work) | C4 | Tf | cp | k | Pe(work) | Tf | cp | k | Pe(work) | C4 | Tf | cp | k | Pe(work) | Tf |  | Tf | Tf | Tf |  |  |  | um | b
[m/min] | [m/s] | °C | W/mK | J/kgK | unitless | m | m | m | % |  |  | C | C | J/kgK | W/mK |  |  | C | J/kgK | W/mK |  | C | J/kgK | W/mK |  |  | C | J/kgK | W/mK |  | C | J/kgK | W/mK |  |  | C | J/kgK | W/mK |  | C | J/kgK | W/mK |  |  | C | J/kgK | W/mK |  | C |  | C | C | C | m/min | um
6 | 0.1 | 180 | 8.5305 | 597.9207 | 2.3055 | 0.00019256 | 0.000563 | 0.00028722 | 42.96% | 4.5296 | 7.3762 | 254.0439 | 120.9622 | 604.8115 | 9.6175 | 4.064 | 6.8955 | 234.7832 | 586.2908 | 7.7517 | 4.8877 | 256.2906 | 603.6377 | 9.323 | 4.1842 | 7.0249 | 239.6518 | 604.9264 | 9.6524 | 4.05 | 226.1093 | 603.9683 | 9.3966 | 4.1537 | 6.9924 | 238.413 | 602.9861 | 9.193 | 4.2388 | 232.0631 | 603.8865 | 9.3778 | 4.1615 | 7.0007 | 238.7277 | 603.4422 | 9.282 | 4.2013 | 230.8604 | 4.2426 | 237.8939 | 236.3308 | 237.8939 | 6 | 287.2168 | 190.3151 | 278.8825 | 0.97098
12 | 0.2 | 237.8939 | 9.37 | 603.8517 | 4.2396 | 0.000142 | 0.00041518 | 0.0002133 | 33.67% | 6.1859 | 8.6848 | 312.5629 | 147.7146 | 606.741 | 10.5636 | 5.5132 | 8.2238 | 294.5612 | 592.3923 | 8.0949 | 7.0244 | 320.9047 | 606.3352 | 10.2644 | 5.6701 | 8.3394 | 298.904 | 606.8976 | 10.7047 | 5.442 | 275.7042 | 606.4438 | 10.3359 | 5.6319 | 8.3117 | 297.8576 | 605.7569 | 9.9588 | 5.8386 | 286.1118 | 606.4183 | 10.3186 | 5.6411 | 8.3184 | 298.1098 | 606.0994 | 10.1264 | 5.7451 | 283.6528 | 5.8133 | 297.3582 | 291.5934 | 291.5934 | 12 | 213.3044 | 233.2747 | 176.937 | 0.8295
18 | 0.3 | 291.5934 | 10.2157 | 606.2562 | 5.8561 | 0.00012082 | 0.00035326 | 0.00018234 | 29.59% | 7.3044 | 9.2673 | 341.5063 | 164.3538 | 607.2469 | 11.0598 | 6.7579 | 9.0094 | 331.4597 | 595.4729 | 8.3165 | 8.8129 | 367.597 | 607.0798 | 10.8854 | 6.8643 | 9.0634 | 333.5395 | 607.7275 | 11.5232 | 6.4913 | 309.1231 | 607.1145 | 10.9213 | 6.8421 | 9.0523 | 333.1115 | 606.6716 | 10.5058 | 7.1075 | 324.0269 | 607.1074 | 10.9139 | 6.8467 | 9.0546 | 333.1997 | 606.9529 | 10.7579 | 6.9442 | 320.1344 | 7.0834 | 332.8276 | 330.2203 | 330.2203 | 18 | 182.3442 | 264.1763 | 137.0257 | 0.75147 | h | vc
24 | 0.4 | 330.2203 | 10.8641 | 607.059 | 7.3519 | 0.00010783 | 0.00031528 | 0.00016336 | 27.01% | 8.2151 | 9.5982 | 360.0008 | 177.4041 | 607.5738 | 11.3867 | 7.8447 | 9.4774 | 355.1686 | 597.543 | 8.4946 | 10.3419 | 404.4357 | 607.4833 | 11.3006 | 7.9033 | 9.4977 | 355.9832 | 608.8097 | 12.2035 | 7.3345 | 334.289 | 607.4982 | 11.3151 | 7.8934 | 9.4943 | 355.8467 | 607.127 | 10.9343 | 8.1633 | 353.647 | 607.4957 | 11.3126 | 7.8951 | 9.4949 | 355.8696 | 607.4558 | 11.2736 | 7.9219 | 348.1911 | 8.1623 | 355.717 | 360.1407 | 360.1407 | 24 | 163.3553 | 288.1126 | 114.3557 | 0.70004 | 20 | 1020
30 | 0.5 | 360.1407 | 11.3892 | 607.5765 | 8.7736 | 9.871e-05 | 0.00028861 | 0.00015002 | 25.17% | 9.0034 | 9.8006 | 372.6227 | 188.263 | 607.8388 | 11.6142 | 8.8327 | 9.7625 | 371.0166 | 599.0516 | 8.6457 | 11.694 | 435.2216 | 607.8023 | 11.5851 | 8.8544 | 9.7675 | 371.229 | 610.4103 | 12.7954 | 8.0513 | 354.4097 | 607.807 | 11.589 | 8.8516 | 9.7669 | 371.201 | 607.4695 | 11.2871 | 9.0832 | 378.2592 | 607.8064 | 11.5884 | 8.8519 | 9.7669 | 371.2047 | 607.9746 | 11.717 | 8.7572 | 371.1008 | 9.1221 | 371.1628 | 384.7478 | 384.7478 | 30 | 150.0189 | 307.7983 | 99.3412 | 0.66219 | 50 | 350
36 | 0.6 | 384.7478 | 11.8362 | 608.1476 | 10.1403 | 9.1817e-05 | 0.00026846 | 0.00013994 | 23.75% | 9.7069 | 9.9286 | 381.5436 | 197.5797 | 608.0597 | 11.7772 | 9.7541 | 9.9357 | 381.8716 | 600.2019 | 8.7775 | 12.9185 | 461.9015 | 608.0685 | 11.7832 | 9.7493 | 9.9349 | 381.8384 | 612.5574 | 13.3254 | 8.6846 | 371.0807 | 608.0676 | 11.7826 | 9.7498 | 9.935 | 381.8417 | 607.8037 | 11.5863 | 9.9107 | 399.5113 | 608.0677 | 11.7827 | 9.7497 | 9.935 | 381.8414 | 608.6221 | 12.1108 | 9.4942 | 390.5006 | 10.0014 | 381.8483 | 405.7485 | 405.7485 | 36 | 139.9426 | 324.5988 | 88.5015 | 0.63241 | 100 | 192
42 | 0.7 | 405.7485 | 12.2283 | 608.8625 | 11.4644 | 8.6352e-05 | 0.00025248 | 0.00013195 | 22.62% | 10.3479 | 10.0117 | 388.0292 | 205.7439 | 608.2427 | 11.8968 | 10.6255 | 10.04 | 389.5213 | 601.1073 | 8.8945 | 14.0453 | 485.5826 | 608.2878 | 11.9244 | 10.6016 | 10.0377 | 389.4042 | 615.2198 | 13.8093 | 9.2589 | 385.2117 | 608.2842 | 11.9223 | 10.6035 | 10.0379 | 389.4134 | 608.1607 | 11.8447 | 10.6707 | 418.3391 | 608.2845 | 11.9224 | 10.6033 | 10.0379 | 389.4127 | 609.4337 | 12.4682 | 10.1584 | 407.3197 | 10.8209 | 389.4379 | 424.1133 | 424.1133 | 42 | 131.9533 | 339.2906 | 80.2266 | 0.60799
48 | 0.8 | 424.1133 | 12.5794 | 609.7386 | 12.7549 | 8.1867e-05 | 0.00023936 | 0.0001254 | 21.67% | 10.9407 | 10.0676 | 392.8822 | 213.0108 | 608.3938 | 11.9869 | 11.4561 | 10.1051 | 395.2183 | 601.8374 | 9 | 15.0938 | 506.9593 | 608.4712 | 12.0305 | 11.4161 | 10.1025 | 395.0643 | 618.3523 | 14.2568 | 9.7898 | 397.3775 | 608.466 | 12.0276 | 11.4187 | 10.1027 | 395.0745 | 608.5457 | 12.0708 | 11.3793 | 435.329 | 608.4664 | 12.0278 | 11.4186 | 10.1027 | 395.0738 | 610.4174 | 12.7975 | 10.7662 | 422.1409 | 11.5923 | 395.1077 | 440.4517 | 440.4517 | 48 | 125.397 | 352.3614 | 73.66 | 0.58741
54 | 0.9 | 440.4517 | 12.898 | 610.7687 | 14.0184 | 7.8091e-05 | 0.00022832 | 0.00011988 | 20.87% | 11.4951 | 10.1077 | 396.6436 | 219.5573 | 608.52 | 12.0571 | 12.2515 | 10.1532 | 399.9036 | 602.4374 | 9.096 | 16.0776 | 526.4991 | 608.6365 | 12.1182 | 12.1921 | 10.1498 | 399.6904 | 621.9093 | 14.6749 | 10.2875 | 407.9688 | 608.6286 | 12.1142 | 12.1959 | 10.15 | 399.7045 | 608.9546 | 12.2704 | 12.0472 | 450.8754 | 608.6292 | 12.1145 | 12.1957 | 10.15 | 399.7035 | 611.5708 | 13.1044 | 11.3289 | 435.3568 | 12.322 | 399.7505 | 455.175 | 455.175 | 54 | 119.8761 | 364.14 | 68.3001 | 0.56976
60 | 1 | 455.175 | 13.1903 | 611.9379 | 15.26 | 7.4846e-05 | 0.00021884 | 0.00011513 | 20.17% | 12.0181 | 10.1396 | 399.695 | 225.5116 | 608.6288 | 12.1143 | 13.0148 | 10.2012 | 404.3099 | 602.9381 | 9.1841 | 17.0067 | 544.5338 | 608.8047 | 12.2011 | 12.9259 | 10.1951 | 403.9495 | 625.8485 | 15.0683 | 10.7594 | 417.2658 | 608.7905 | 12.1943 | 12.9328 | 10.1956 | 403.9776 | 609.3802 | 12.4476 | 12.682 | 465.257 | 608.7916 | 12.1949 | 12.9323 | 10.1955 | 403.9754 | 612.8879 | 13.3932 | 11.8544 | 447.2462 | 13.0135 | 404.0531 | 468.5757 | 468.5757 | 60 | 115.1332 | 374.8605 | 63.8312 | 0.55441
66 | 1.1 | 468.5757 | 13.4605 | 613.2293 | 16.4837 | 7.2015e-05 | 0.00021056 | 0.00011099 | 19.56% | 12.5151 | 10.1689 | 402.3164 | 230.9698 | 608.727 | 12.1636 | 13.7478 | 10.2622 | 409.0125 | 603.3613 | 9.2656 | 17.8886 | 561.3087 | 608.9991 | 12.2902 | 13.6123 | 10.2493 | 408.3134 | 630.1322 | 15.4408 | 11.2107 | 425.4776 | 608.9692 | 12.2769 | 13.6263 | 10.2506 | 408.3853 | 609.8149 | 12.6057 | 13.2893 | 478.679 | 608.9722 | 12.2783 | 13.6249 | 10.2504 | 408.3779 | 614.3616 | 13.6669 | 12.3488 | 458.0154 | 13.6686 | 408.5223 | 480.8702 | 480.8702 | 66 | 110.9934 | 384.6961 | 60.0434 | 0.54096
72 | 1.2 | 480.8702 | 13.712 | 614.6263 | 17.6926 | 6.9511e-05 | 0.00020324 | 0.00010733 | 19.01% | 12.9899 | 10.1995 | 404.7192 | 236.0059 | 608.821 | 12.2089 | 14.4514 | 10.3462 | 414.4573 | 603.723 | 9.3414 | 18.7293 | 577.0105 | 609.2445 | 12.3938 | 14.2456 | 10.3184 | 413.0556 | 634.7272 | 15.7952 | 11.6455 | 432.7657 | 609.1791 | 12.3671 | 14.2749 | 10.3222 | 413.2513 | 610.2516 | 12.7474 | 13.8735 | 491.2969 | 609.1882 | 12.3708 | 14.2708 | 10.3217 | 413.2238 | 615.9849 | 13.9279 | 12.8168 | 467.822 | 14.2885 | 413.497 | 492.2238 | 492.2238 | 72 | 107.3329 | 393.779 | 56.7897 | 0.5291
78 | 1.3 | 492.2238 | 13.9472 | 616.1138 | 18.8894 | 6.7273e-05 | 0.00019669 | 0.00010406 | 18.52% | 13.4459 | 10.2345 | 407.0675 | 240.6786 | 608.9168 | 12.2533 | 15.1259 | 10.4605 | 420.9755 | 604.035 | 9.4122 | 19.5337 | 591.7854 | 609.5694 | 12.5188 | 14.8209 | 10.4041 | 418.2568 | 639.6041 | 16.1337 | 12.0668 | 439.2577 | 609.4296 | 12.4666 | 14.8796 | 10.4143 | 418.7637 | 610.6844 | 12.8745 | 14.4378 | 503.2315 | 609.4552 | 12.4763 | 14.8686 | 10.4124 | 418.6683 | 617.7516 | 14.178 | 13.2621 | 476.7895 | 14.8744 | 419.1661 | 502.766 | 502.766 | 78 | 104.0613 | 402.2128 | 53.9634 | 0.51857
84 | 1.4 | 502.766 | 14.1682 | 617.6782 | 20.0759 | 6.5255e-05 | 0.00019079 | 0.00010111 | 18.08% | 13.8853 | 10.2763 | 409.4912 | 245.0349 | 609.0197 | 12.2993 | 15.771 | 10.6099 | 428.7938 | 604.3063 | 9.4787 | 20.3056 | 605.7501 | 610.0074 | 12.67 | 15.3343 | 10.5041 | 423.8312 | 644.737 | 16.4581 | 12.477 | 445.0568 | 609.723 | 12.5739 | 15.4444 | 10.5288 | 425.0274 | 611.1082 | 12.9889 | 14.9849 | 514.5783 | 609.7895 | 12.597 | 15.4177 | 10.5227 | 424.7345 | 619.656 | 14.4188 | 13.6876 | 485.0167 | 15.4278 | 425.5967 | 512.6005 | 512.6005 | 84 | 101.1107 | 410.0804 | 51.4843 | 0.50919
90 | 1.5 | 512.6005 | 14.3766 | 619.3076 | 21.254 | 6.342e-05 | 0.00018543 | 9.8429e-05 | 17.67% | 14.3102 | 10.3268 | 412.0952 | 249.1134 | 609.1352 | 12.3488 | 16.3865 | 10.7967 | 438.041 | 604.5441 | 9.5413 | 21.0483 | 618.9995 | 610.6 | 12.8506 | 15.7845 | 10.6135 | 429.5732 | 650.1033 | 16.77 | 12.878 | 450.2477 | 610.0541 | 12.6852 | 15.9761 | 10.6669 | 432.123 | 611.5191 | 13.0919 | 15.5169 | 525.4145 | 610.2111 | 12.7348 | 15.9179 | 10.6502 | 431.3356 | 621.6931 | 14.6514 | 14.0959 | 492.5844 | 15.9505 | 432.7682 | 521.8115 | 521.8115 | 90 | 98.4292 | 417.4492 | 49.2909 | 0.50078
96 | 1.6 | 521.8115 | 14.5738 | 620.9912 | 22.425 | 6.1742e-05 | 0.00018052 | 9.5976e-05 | 17.29% | 14.7224 | 10.3876 | 414.9653 | 252.946 | 609.2686 | 12.4036 | 16.9718 | 11.0214 | 448.7548 | 604.7538 | 9.6005 | 21.7645 | 631.6118 | 611.3978 | 13.0622 | 16.1723 | 10.7263 | 435.2179 | 655.6828 | 17.0705 | 13.2713 | 454.9014 | 610.4101 | 12.7953 | 16.483 | 10.8304 | 440.1544 | 611.9139 | 13.1848 | 16.0355 | 535.8028 | 610.7476 | 12.8922 | 16.3682 | 10.7905 | 438.2877 | 623.8587 | 14.8769 | 14.489 | 499.5595 | 16.4444 | 440.6037 | 530.4689 | 530.4689 | 96 | 95.976 | 424.3751 | 47.3351 | 0.4932
102 | 1.7 | 530.4689 | 14.7609 | 622.72 | 23.5902 | 6.0198e-05 | 0.00017601 | 9.3719e-05 | 16.95% | 15.123 | 10.46 | 418.1729 | 256.5596 | 609.4254 | 12.465 | 17.5262 | 11.2824 | 460.8895 | 604.9399 | 9.6566 | 22.4566 | 643.6526 | 612.4606 | 13.305 | 16.5014 | 10.837 | 440.5025 | 661.4573 | 17.3607 | 13.6582 | 459.0774 | 610.7723 | 12.899 | 16.9739 | 11.0223 | 449.2732 | 612.2905 | 13.2686 | 16.5421 | 545.7952 | 611.4396 | 13.0725 | 16.7668 | 10.9371 | 445.3143 | 626.1492 | 15.0961 | 14.8686 | 505.9983 | 16.9117 | 448.9949 | 538.6309 | 538.6309 | 102 | 93.7188 | 430.9047 | 45.5788 | 0.48634
108 | 1.8 | 538.6309 | 14.9387 | 624.4859 | 24.7504 | 5.877e-05 | 0.00017183 | 9.1631e-05 | 16.62% | 15.5134 | 10.545 | 421.7781 | 259.977 | 609.6118 | 12.5343 | 18.049 | 11.5763 | 474.3236 | 605.1059 | 9.71 | 23.1267 | 655.1771 | 613.8559 | 13.5777 | 16.778 | 10.9415 | 445.217 | 667.4109 | 17.6415 | 14.0397 | 462.8268 | 611.1204 | 12.9921 | 17.4561 | 11.2466 | 459.6787 | 612.6471 | 13.3441 | 17.0381 | 555.4351 | 612.3465 | 13.2807 | 17.1111 | 11.0823 | 452.0578 | 628.5612 | 15.3097 | 15.2363 | 511.9487 | 17.3544 | 457.8193 | 546.3469 | 546.3469 | 108 | 91.6313 | 437.0775 | 43.9916 | 0.48009
114 | 1.9 | 546.3469 | 15.1083 | 626.2818 | 25.9065 | 5.7444e-05 | 0.00016795 | 8.9692e-05 | 16.32% | 15.8945 | 10.6436 | 425.8317 | 263.2175 | 609.8349 | 12.6126 | 18.5396 | 11.8984 | 488.8702 | 605.2547 | 9.7608 | 23.7764 | 666.2326 | 615.6538 | 13.8774 | 17.0106 | 11.0381 | 449.2357 | 673.5292 | 17.9137 | 14.4166 | 466.1934 | 611.4365 | 13.0718 | 17.9353 | 11.5082 | 471.5978 | 612.9827 | 13.4122 | 17.5243 | 564.759 | 613.5531 | 13.522 | 17.3981 | 11.2176 | 458.1066 | 631.0919 | 15.5182 | 15.5935 | 517.4519 | 17.7743 | 466.9526 | 553.6592 | 553.6592 | 114 | 89.6923 | 442.9274 | 42.549 | 0.47439
120 | 2 | 553.6592 | 15.2702 | 628.1015 | 27.0593 | 5.6207e-05 | 0.00016434 | 8.7884e-05 | 16.04% | 16.267 | 10.7567 | 430.3773 | 266.2981 | 610.103 | 12.7008 | 18.9974 | 12.2428 | 504.2882 | 605.3889 | 9.8093 | 24.4073 | 676.8599 | 617.9194 | 14.2003 | 17.209 | 11.127 | 452.529 | 679.7993 | 18.1779 | 14.7897 | 469.2155 | 611.7094 | 13.1374 | 18.4144 | 11.8118 | 485.2542 | 613.2968 | 13.4735 | 18.0016 | 573.7978 | 615.1773 | 13.8025 | 17.6265 | 11.335 | 463.0432 | 633.739 | 15.7222 | 15.9411 | 522.5437 | 18.1734 | 476.2786 | 560.6042 | 560.6042 | 120 | 87.8841 | 448.4834 | 41.2308 | 0.46915
126 | 2.1 | 560.6042 | 15.425 | 629.9396 | 28.2093 | 5.5049e-05 | 0.00016095 | 8.6192e-05 | 15.78% | 16.6318 | 10.8849 | 435.4528 | 269.2333 | 610.4256 | 12.7999 | 19.422 | 12.6028 | 520.2948 | 605.5102 | 9.8557 | 25.0208 | 687.0944 | 620.7032 | 14.5412 | 17.384 | 11.2107 | 455.1581 | 686.2095 | 18.4348 | 15.1596 | 471.9262 | 611.9364 | 13.1899 | 18.8943 | 12.1614 | 500.832 | 613.589 | 13.5287 | 18.4709 | 582.5783 | 617.3775 | 14.1275 | 17.7973 | 11.4287 | 466.5075 | 636.5001 | 15.9222 | 16.2803 | 527.2553 | 18.5536 | 485.6981 | 567.2136 | 567.2136 | 126 | 86.1917 | 453.7708 | 40.0204 | 0.46432
132 | 2.2 | 567.2136 | 15.5734 | 631.7916 | 29.3571 | 5.3962e-05 | 0.00015778 | 8.4603e-05 | 15.53% | 16.9895 | 11.029 | 441.0907 | 272.0359 | 610.8145 | 12.9106 | 19.8131 | 12.9711 | 536.5789 | 605.6205 | 9.9002 | 25.618 | 696.967 | 624.0292 | 14.8939 | 17.5464 | 11.2928 | 457.2609 | 692.7492 | 18.6848 | 15.5267 | 474.3549 | 612.124 | 13.2321 | 19.3732 | 12.5594 | 518.4364 | 613.8594 | 13.5783 | 18.9327 | 591.1231 | 620.3561 | 14.5013 | 17.9153 | 11.4964 | 468.261 | 639.3735 | 16.1184 | 16.612 | 531.6145 | 18.9172 | 495.1343 | 573.5149 | 573.5149 | 132 | 84.6029 | 458.8119 | 38.9033 | 0.45983
138 | 2.3 | 573.5149 | 15.7158 | 633.6531 | 30.5031 | 5.2939e-05 | 0.00015478 | 8.3107e-05 | 15.29% | 17.3405 | 11.1894 | 447.3198 | 274.7171 | 611.2836 | 13.0337 | 20.1707 | 13.3401 | 552.8151 | 605.7211 | 9.943 | 26.2001 | 706.505 | 627.8854 | 15.2514 | 17.7059 | 11.3779 | 459.0338 | 699.4088 | 18.9284 | 15.8915 | 476.5275 | 612.2864 | 13.2677 | 19.8475 | 13.0052 | 538.0536 | 614.1084 | 13.6228 | 19.3877 | 599.4522 | 624.3565 | 14.9261 | 17.9901 | 11.5407 | 468.233 | 642.3573 | 16.3113 | 16.937 | 535.6459 | 19.2663 | 504.5339 | 579.5326 | 579.5326 | 138 | 83.1068 | 463.6261 | 37.8676 | 0.45565
144 | 2.4 | 579.5326 | 15.8526 | 635.5207 | 31.6476 | 5.1973e-05 | 0.00015196 | 8.1694e-05 | 15.07% | 17.6854 | 11.3667 | 454.1654 | 277.2868 | 611.8497 | 13.1701 | 20.4948 | 13.7026 | 568.6778 | 605.8131 | 9.9841 | 26.768 | 715.7325 | 632.2157 | 15.6064 | 17.871 | 11.4707 | 460.7147 | 706.1795 | 19.166 | 16.2544 | 478.4668 | 612.444 | 13.3015 | 20.312 | 13.4948 | 559.5108 | 614.3363 | 13.6626 | 19.8363 | 607.5826 | 629.643 | 15.4006 | 18.0361 | 11.5685 | 466.5401 | 645.4499 | 16.501 | 17.2559 | 539.3715 | 19.6036 | 513.8609 | 585.2884 | 585.2884 | 144 | 81.6945 | 468.2307 | 36.9025 | 0.45171
150 | 2.5 | 585.2884 | 15.9842 | 637.3912 | 32.791 | 5.1059e-05 | 0.00014929 | 8.0358e-05 | 14.85% | 18.0246 | 11.5615 | 461.6498 | 279.7538 | 612.5332 | 13.3204 | 20.7858 | 14.0517 | 583.8547 | 605.8977 | 10.0237 | 27.3226 | 724.671 | 636.9175 | 15.9514 | 18.0483 | 11.5759 | 462.5682 | 713.0533 | 19.3979 | 16.6157 | 480.1935 | 612.6219 | 13.3389 | 20.7599 | 14.0198 | 582.4428 | 614.5438 | 13.6981 | 20.279 | 615.5297 | 636.4561 | 15.9191 | 18.0718 | 11.5903 | 463.4789 | 648.6499 | 16.6879 | 17.5695 | 542.811 | 19.9316 | 523.0862 | 590.8013 | 590.8013 | 150 | 80.358 | 472.6411 | 35.9988 | 0.44798
156 | 2.6 | 590.8013 | 16.111 | 639.2619 | 33.9337 | 5.0192e-05 | 0.00014675 | 7.9091e-05 | 14.65% | 18.3585 | 11.774 | 469.7928 | 282.1261 | 613.3582 | 13.4853 | 21.0443 | 14.3813 | 598.0585 | 605.9756 | 10.0619 | 27.8647 | 733.3397 | 641.8452 | 16.2789 | 18.2426 | 11.6978 | 464.8729 | 720.023 | 19.6246 | 16.9756 | 481.7259 | 612.8493 | 13.3854 | 21.1837 | 14.5667 | 606.2705 | 614.7316 | 13.7296 | 20.7161 | 623.3066 | 644.9385 | 16.4703 | 18.1175 | 11.6185 | 459.5047 | 651.956 | 16.8722 | 17.8783 | 545.9826 | 20.2528 | 532.1766 | 596.0887 | 596.0887 | 156 | 79.0905 | 476.8709 | 35.1489 | 0.44441
162 | 2.7 | 596.0887 | 16.2332 | 641.1302 | 35.0757 | 4.9368e-05 | 0.00014434 | 7.7886e-05 | 14.46% | 18.6874 | 12.0048 | 478.6121 | 284.4105 | 614.3536 | 13.6656 | 21.2715 | 14.6863 | 611.0385 | 606.0476 | 10.0989 | 28.3949 | 741.7559 | 646.8196 | 16.5821 | 18.4565 | 11.8405 | 467.9098 | 727.0818 | 19.8463 | 17.3344 | 483.0804 | 613.1596 | 13.447 | 21.5752 | 15.1175 | 630.203 | 614.9005 | 13.7576 | 21.148 | 630.925 | 655.036 | 17.0367 | 18.1922 | 11.6655 | 455.2102 | 655.3667 | 17.054 | 18.1829 | 548.9024 | 20.5695 | 541.0904 | 601.1659 | 601.1659 | 162 | 77.8861 | 480.9327 | 34.3462 | 0.44098
168 | 2.8 | 601.1659 | 16.3511 | 642.9942 | 36.2175 | 4.8584e-05 | 0.00014205 | 7.6739e-05 | 14.28% | 19.0116 | 12.2542 | 488.1236 | 286.6136 | 615.5538 | 13.8619 | 21.4685 | 14.9629 | 622.5887 | 606.1144 | 10.1346 | 28.9139 | 749.9351 | 651.6434 | 16.8551 | 18.6912 | 12.0076 | 471.9525 | 734.2234 | 20.0633 | 17.6924 | 484.2718 | 613.5919 | 13.5293 | 21.9263 | 15.6503 | 653.2715 | 615.0514 | 13.7822 | 21.5751 | 638.3955 | 666.397 | 17.5949 | 18.3107 | 11.7423 | 451.3066 | 658.8811 | 17.2336 | 18.4838 | 551.5854 | 20.8827 | 549.7798 | 606.0469 | 606.0469 | 168 | 76.7394 | 484.8376 | 33.5857 | 0.43766
174 | 2.9 | 606.0469 | 16.4651 | 644.8519 | 37.359 | 4.7836e-05 | 0.00013986 | 7.5646e-05 | 14.1% | 19.3314 | 12.5226 | 498.3415 | 288.7408 | 616.9994 | 14.0752 | 21.637 | 15.2086 | 632.554 | 606.1765 | 10.1692 | 29.4224 | 757.8915 | 656.1186 | 17.0931 | 18.9465 | 12.2023 | 477.2584 | 741.4423 | 20.2758 | 18.0495 | 485.3136 | 614.1936 | 13.6378 | 22.2294 | 16.1409 | 674.3978 | 615.185 | 13.8037 | 21.9976 | 645.7272 | 678.3121 | 18.1165 | 18.4808 | 11.8573 | 448.5913 | 662.4978 | 17.411 | 18.7813 | 554.0454 | 21.1931 | 558.2004 | 610.7444 | 610.7444 | 174 | 75.6459 | 488.5955 | 32.8638 | 0.43444
180 | 3 | 610.7444 | 16.5752 | 646.7018 | 38.5006 | 4.7121e-05 | 0.00013777 | 7.4601e-05 | 13.93% | 19.647 | 12.8102 | 509.2786 | 290.7974 | 618.7382 | 14.306 | 21.7791 | 15.4223 | 640.8349 | 606.2344 | 10.2027 | 29.9209 | 765.6379 | 660.0658 | 17.2925 | 19.2212 | 12.4275 | 484.0623 | 748.7331 | 20.484 | 18.4061 | 486.2179 | 615.0247 | 13.7778 | 22.4782 | 16.5655 | 692.492 | 615.3024 | 13.8224 | 22.4158 | 652.9285 | 689.7409 | 18.5712 | 18.7024 | 12.0159 | 447.8914 | 666.2157 | 17.5865 | 19.0759 | 556.2948 | 21.5 | 566.3202 | 615.2698 | 615.2698 | 180 | 74.6014 | 492.2158 | 32.1779 | 0.43133
186 | 3.1 | 615.2698 | 16.6818 | 648.5424 | 39.6423 | 4.6438e-05 | 0.00013577 | 7.3602e-05 | 13.77% | 19.9586 | 13.1174 | 520.9465 | 292.7881 | 620.8264 | 14.5552 | 21.8971 | 15.6046 | 647.3875 | 606.2885 | 10.2353 | 30.4098 | 773.186 | 663.3403 | 17.4514 | 19.5138 | 12.686 | 492.5735 | 756.091 | 20.6882 | 18.7623 | 486.9958 | 616.1628 | 13.9545 | 22.6681 | 16.9031 | 706.5676 | 615.4043 | 13.8385 | 22.8299 | 660.0068 | 699.4536 | 18.93 | 18.969 | 12.2202 | 449.9884 | 670.0339 | 17.7601 | 19.3681 | 558.3454 | 21.8023 | 574.1293 | 619.6335 | 619.6335 | 186 | 73.6022 | 495.7068 | 31.5261 | 0.42833
192 | 3.2 | 619.6335 | 16.785 | 650.3727 | 40.7842 | 4.5783e-05 | 0.00013386 | 7.2645e-05 | 13.61% | 20.2665 | 13.4445 | 533.3557 | 294.7171 | 623.3292 | 14.8236 | 21.9939 | 15.7572 | 652.2236 | 606.3392 | 10.2669 | 30.8897 | 780.5466 | 665.8445 | 17.5693 | 19.8225 | 12.9803 | 502.9747 | 763.5113 | 20.8886 | 19.1181 | 487.6571 | 617.7111 | 14.1726 | 22.7968 | 17.1386 | 715.8544 | 615.4917 | 13.8523 | 23.2402 | 666.9689 | 706.2711 | 19.1691 | 19.2712 | 12.4703 | 455.5544 | 673.9512 | 17.9319 | 19.658 | 560.208 | 22.0988 | 581.6518 | 623.8452 | 623.8452 | 192 | 72.645 | 499.0761 | 30.9066 | 0.42545
198 | 3.3 | 623.8452 | 16.885 | 652.1914 | 41.9265 | 4.5155e-05 | 0.00013202 | 7.1727e-05 | 13.46% | 20.5709 | 13.7917 | 546.5158 | 296.5882 | 626.3225 | 15.112 | 22.0727 | 15.8836 | 655.4064 | 606.3868 | 10.2977 | 31.3609 | 787.7294 | 667.5337 | 17.6471 | 20.1455 | 13.3131 | 515.4234 | 770.9901 | 21.0853 | 19.4737 | 488.2112 | 619.807 | 14.4369 | 22.8645 | 17.2649 | 719.8918 | 615.5655 | 13.8638 | 23.6468 | 673.8209 | 709.339 | 19.2737 | 19.6005 | 12.7664 | 465.1308 | 677.9666 | 18.1021 | 19.9461 | 561.8926 | 22.3888 | 588.9631 | 627.9135 | 627.9135 | 198 | 71.7269 | 502.3308 | 30.3177 | 0.42268
204 | 3.4 | 627.9135 | 16.982 | 653.9978 | 43.0693 | 4.4552e-05 | 0.00013026 | 7.0845e-05 | 13.32% | 20.8718 | 14.1593 | 560.4353 | 298.405 | 629.8936 | 15.4213 | 22.1371 | 15.9884 | 657.0463 | 606.4317 | 10.3276 | 31.8239 | 794.7435 | 668.417 | 17.6873 | 20.4813 | 13.687 | 530.0537 | 778.5233 | 21.2785 | 19.8291 | 488.6663 | 622.6338 | 14.7518 | 22.8749 | 17.2844 | 718.5866 | 615.6264 | 13.8732 | 24.0499 | 680.5682 | 708.3402 | 19.2398 | 19.9532 | 13.1119 | 479.1625 | 682.0792 | 18.2707 | 20.2326 | 563.4086 | 22.6727 | 596.2123 | 631.8466 | 631.8466 | 204 | 70.8453 | 505.4773 | 29.757 | 0.42003
210 | 3.5 | 631.8466 | 17.0761 | 655.7911 | 44.2125 | 4.3972e-05 | 0.00012857 | 6.9998e-05 | 13.18% | 21.1695 | 14.5476 | 575.1221 | 300.1708 | 634.1432 | 15.7523 | 22.1911 | 16.0773 | 657.2945 | 606.474 | 10.3568 | 32.279 | 801.5972 | 668.5514 | 17.6934 | 20.8285 | 14.1049 | 546.9765 | 786.1073 | 21.4683 | 20.1845 | 489.03 | 626.4339 | 15.1222 | 22.8347 | 17.2092 | 712.2286 | 615.6753 | 13.8808 | 24.4497 | 687.2158 | 703.5699 | 19.0755 | 20.3313 | 13.5164 | 498.0682 | 686.2878 | 18.4378 | 20.5178 | 564.7647 | 22.9521 | 603.6419 | 635.652 | 635.652 | 210 | 69.9977 | 508.5216 | 29.2215 | 0.41746
216 | 3.6 | 635.652 | 17.1675 | 657.5706 | 45.3564 | 4.3414e-05 | 0.00012693 | 6.9182e-05 | 13.05% | 21.4641 | 14.9567 | 590.5834 | 301.8884 | 639.1864 | 16.106 | 22.2392 | 16.1572 | 656.3368 | 606.5141 | 10.3853 | 32.7266 | 808.2984 | 668.0338 | 17.6699 | 21.1856 | 14.5693 | 566.2765 | 793.7388 | 21.655 | 20.5399 | 489.3094 | 631.5228 | 15.5523 | 22.7547 | 17.061 | 701.4624 | 615.713 | 13.8866 | 24.8463 | 693.7685 | 695.8455 | 18.7993 | 20.7419 | 13.9976 | 522.3124 | 690.5915 | 18.6035 | 20.8019 | 565.9692 | 23.2295 | 611.597 | 639.3364 | 639.3364 | 216 | 69.1819 | 511.4691 | 28.708 | 0.41496
222 | 3.7 | 639.3364 | 17.2563 | 659.3358 | 46.5009 | 4.2876e-05 | 0.00012536 | 6.8396e-05 | 12.92% | 21.7558 | 15.3868 | 606.8258 | 303.5606 | 645.1544 | 16.4833 | 22.2861 | 16.2359 | 654.388 | 606.552 | 10.413 | 33.167 | 814.854 | 666.9896 | 17.6222 | 21.5513 | 15.0827 | 588.0035 | 801.4146 | 21.8385 | 20.8953 | 489.5108 | 638.3028 | 16.0466 | 22.6495 | 16.8695 | 687.223 | 615.7403 | 13.8907 | 25.2399 | 700.2302 | 686.2924 | 18.438 | 21.1939 | 14.5804 | 552.4368 | 694.9894 | 18.7679 | 21.0852 | 567.0298 | 23.5085 | 620.5128 | 642.9062 | 642.9062 | 222 | 68.396 | 514.325 | 28.2129 | 0.41249
228 | 3.8 | 642.9062 | 17.3426 | 661.0863 | 47.6462 | 4.2358e-05 | 0.00012385 | 6.7638e-05 | 12.79% | 22.0445 | 15.8383 | 623.8552 | 305.1899 | 652.1958 | 16.8852 | 22.3372 | 16.3224 | 651.6864 | 606.5881 | 10.4401 | 33.6005 | 821.2708 | 665.5626 | 17.5561 | 21.9239 | 15.6465 | 612.157 | 809.1317 | 22.0191 | 21.2509 | 489.6401 | 647.2701 | 16.6084 | 22.538 | 16.6704 | 670.6483 | 615.7578 | 13.8934 | 25.6306 | 706.605 | 676.0875 | 18.0232 | 21.6935 | 15.2928 | 589.0051 | 699.4804 | 18.9309 | 21.3679 | 567.9537 | 23.7928 | 630.8742 | 646.3674 | 646.3674 | 228 | 67.6381 | 517.0939 | 27.7331 | 0.41002
234 | 3.9 | 646.3674 | 17.4266 | 662.8216 | 48.7921 | 4.1858e-05 | 0.00012238 | 6.6907e-05 | 12.67% | 22.3306 | 16.3112 | 641.6771 | 306.7786 | 660.4791 | 17.3129 | 22.3979 | 16.4261 | 648.4915 | 606.6224 | 10.4666 | 34.0273 | 827.5549 | 663.9054 | 17.4782 | 22.301 | 16.261 | 638.66 | 816.8875 | 22.1969 | 21.6066 | 489.7027 | 659.0087 | 17.24 | 22.4425 | 16.5032 | 652.9891 | 615.7663 | 13.8947 | 26.0185 | 712.8963 | 666.2478 | 17.588 | 22.2401 | 16.1587 | 632.4091 | 704.0636 | 19.0927 | 21.6501 | 568.7477 | 24.0855 | 643.1374 | 649.7254 | 649.7254 | 234 | 66.9066 | 519.7803 | 27.266 | 0.40752
240 | 4 | 649.7254 | 17.5083 | 664.5415 | 49.9389 | 4.1374e-05 | 0.00012097 | 6.62e-05 | 12.55% | 22.614 | 16.8057 | 660.2965 | 308.3288 | 670.1937 | 17.7672 | 22.474 | 16.5582 | 645.0831 | 606.6551 | 10.4925 | 34.4478 | 833.7121 | 662.1733 | 17.3954 | 22.6797 | 16.9241 | 667.3249 | 824.6793 | 22.3719 | 21.9625 | 489.7036 | 674.1559 | 17.9407 | 22.3883 | 16.4096 | 635.5391 | 615.7665 | 13.8948 | 26.4037 | 719.1074 | 657.5172 | 17.1648 | 22.8228 | 17.187 | 682.4889 | 708.738 | 19.2533 | 21.9321 | 569.4184 | 24.3889 | 657.609 | 652.9854 | 652.9854 | 240 | 66.2 | 522.3883 | 26.8097 | 0.40498
246 | 4.1 | 652.9854 | 17.5879 | 666.2458 | 51.0864 | 4.0907e-05 | 0.0001196 | 6.5517e-05 | 12.44% | 22.895 | 17.3221 | 679.718 | 309.8426 | 681.5522 | 18.2494 | 22.5719 | 16.7306 | 641.7634 | 606.6864 | 10.5179 | 34.8622 | 839.7478 | 660.5216 | 17.315 | 23.056 | 17.6303 | 697.8059 | 832.5047 | 22.5443 | 22.3187 | 489.6473 | 693.3213 | 18.7061 | 22.4011 | 16.4318 | 619.6016 | 615.7588 | 13.8936 | 26.7864 | 725.2414 | 650.3591 | 16.7842 | 23.4191 | 18.3579 | 737.9601 | 713.5027 | 19.4128 | 22.214 | 569.9717 | 24.7037 | 674.2827 | 656.1521 | 656.1521 | 246 | 65.5168 | 524.9217 | 26.3634 | 0.40239
252 | 4.2 | 656.1521 | 17.6654 | 667.9343 | 52.2348 | 4.0455e-05 | 0.00011828 | 6.4856e-05 | 12.33% | 23.1734 | 17.8605 | 699.9458 | 311.3216 | 694.7925 | 18.7606 | 22.698 | 16.9574 | 638.8628 | 606.7163 | 10.5427 | 35.2707 | 845.667 | 659.1066 | 17.2449 | 23.4248 | 18.3697 | 729.5442 | 840.3616 | 22.7142 | 22.6751 | 489.5382 | 716.9342 | 19.5252 | 22.5043 | 16.6111 | 606.4895 | 615.744 | 13.8913 | 27.1667 | 731.3011 | 645.0236 | 16.4754 | 23.9949 | 19.6089 | 795.7599 | 718.3567 | 19.5712 | 22.4959 | 570.4135 | 25.0288 | 692.6641 | 659.2299 | 659.2299 | 252 | 64.8557 | 527.384 | 25.9274 | 0.39977
258 | 4.3 | 659.2299 | 17.741 | 669.6068 | 53.3841 | 4.0017e-05 | 0.000117 | 6.4216e-05 | 12.22% | 23.4495 | 18.4211 | 720.9837 | 312.7677 | 710.1796 | 19.302 | 22.859 | 17.2546 | 636.7482 | 606.745 | 10.567 | 35.6736 | 851.4745 | 658.0915 | 17.1939 | 23.7796 | 19.1269 | 761.7079 | 848.2477 | 22.8816 | 23.0319 | 489.3801 | 745.0016 | 20.3782 | 22.7135 | 16.9855 | 597.5194 | 615.7226 | 13.888 | 27.5446 | 737.289 | 641.6485 | 16.2664 | 24.5075 | 20.8268 | 850.6598 | 723.2991 | 19.7284 | 22.7781 | 570.7492 | 25.361 | 711.6588 | 662.2232 | 662.2232 | 258 | 64.2157 | 529.7786 | 25.5028 | 0.39714
264 | 4.4 | 662.2232 | 17.8147 | 671.2634 | 54.5342 | 3.9593e-05 | 0.00011576 | 6.3596e-05 | 12.12% | 23.7234 | 19.0039 | 742.8351 | 314.1824 | 728.0081 | 19.8748 | 23.0619 | 17.6416 | 635.8351 | 606.7726 | 10.5908 | 36.071 | 857.1746 | 657.6574 | 17.1719 | 24.1125 | 19.8795 | 793.1381 | 856.1612 | 23.0466 | 23.3889 | 489.1767 | 776.7789 | 21.2342 | 23.0316 | 17.5829 | 593.9321 | 615.6951 | 13.8838 | 27.9202 | 743.2076 | 640.3593 | 16.1833 | 24.9126 | 21.8618 | 895.7891 | 728.3289 | 19.8847 | 23.0606 | 570.984 | 25.6949 | 729.6736 | 665.1357 | 665.1357 | 264 | 63.5955 | 532.1086 | 25.0919 | 0.39455
270 | 4.5 | 665.1357 | 17.8866 | 672.904 | 55.6851 | 3.9181e-05 | 0.00011456 | 6.2994e-05 | 12.02% | 23.9951 | 19.6092 | 765.5034 | 315.5671 | 748.6043 | 20.4804 | 23.3136 | 18.1418 | 636.6012 | 606.7991 | 10.6142 | 36.4631 | 862.7716 | 658.0214 | 17.1903 | 24.4147 | 20.5988 | 822.3227 | 864.1001 | 23.2094 | 23.7463 | 488.9311 | 810.4163 | 22.0488 | 23.4433 | 18.4081 | 596.6786 | 615.662 | 13.8787 | 28.2937 | 749.0593 | 641.3432 | 16.2469 | 25.1777 | 22.575 | 924.6495 | 733.4453 | 20.04 | 23.3435 | 571.1227 | 26.0245 | 745.063 | 667.9712 | 667.9712 | 270 | 62.9942 | 534.3769 | 24.6967 | 0.39205
276 | 4.6 | 667.9712 | 17.9568 | 674.5286 | 56.837 | 3.8782e-05 | 0.00011339 | 6.2411e-05 | 11.92% | 24.2646 | 20.2371 | 788.9914 | 316.9232 | 772.3286 | 21.12 | 23.6216 | 18.784 | 639.6039 | 606.8247 | 10.6371 | 36.8502 | 868.2694 | 659.4656 | 17.2628 | 24.6764 | 21.2505 | 847.4265 | 872.0627 | 23.37 | 24.104 | 488.6467 | 842.7323 | 22.7648 | 23.9126 | 19.4225 | 606.0937 | 615.6237 | 13.8728 | 28.665 | 754.846 | 644.87 | 16.4662 | 25.2977 | 22.907 | 934.1588 | 738.6472 | 20.1943 | 23.627 | 571.1702 | 26.3443 | 756.8207 | 670.7331 | 670.7331 | 276 | 62.4108 | 536.5865 | 24.3191 | 0.38966
282 | 4.7 | 670.7331 | 18.0253 | 676.1372 | 57.9898 | 3.8395e-05 | 0.00011226 | 6.1844e-05 | 11.83% | 24.5321 | 20.8877 | 813.3018 | 318.2519 | 799.5783 | 21.795 | 23.9931 | 19.6047 | 645.4976 | 606.8493 | 10.6596 | 37.2324 | 873.6717 | 662.3819 | 17.4055 | 24.8888 | 21.7993 | 866.421 | 880.0473 | 23.5284 | 24.4621 | 488.3261 | 869.3672 | 23.3159 | 24.3855 | 20.5278 | 621.6343 | 615.5808 | 13.8661 | 29.0343 | 760.57 | 651.2302 | 16.8325 | 25.3028 | 22.9214 | 926.6189 | 743.9337 | 20.3476 | 23.9112 | 571.1307 | 26.6513 | 765.0429 | 673.4246 | 673.4246 | 282 | 61.8445 | 538.7397 | 23.9592 | 0.38741
288 | 4.8 | 673.4246 | 18.0922 | 677.73 | 59.1434 | 3.8019e-05 | 0.00011116 | 6.1294e-05 | 11.73% | 24.7975 | 21.5612 | 838.4371 | 319.5545 | 830.7896 | 22.5068 | 24.4355 | 20.6497 | 655.0532 | 606.8732 | 10.6817 | 37.6098 | 878.982 | 667.3447 | 17.6385 | 25.0457 | 22.2163 | 877.3529 | 888.0526 | 23.6848 | 24.8206 | 487.9721 | 885.5802 | 23.6368 | 24.8018 | 21.5723 | 641.982 | 615.5336 | 13.8588 | 29.4016 | 766.233 | 660.6293 | 17.3202 | 25.2492 | 22.7722 | 908.45 | 749.304 | 20.5001 | 24.1962 | 571.0086 | 26.9451 | 770.7096 | 676.0489 | 676.0489 | 288 | 61.2944 | 540.8391 | 23.6162 | 0.38529
294 | 4.9 | 676.0489 | 18.1577 | 679.3071 | 60.298 | 3.7653e-05 | 0.00011009 | 6.076e-05 | 11.64% | 25.0611 | 22.2577 | 864.3995 | 320.832 | 866.4407 | 23.2569 | 24.9564 | 21.9776 | 669.1767 | 606.8963 | 10.7034 | 37.9827 | 884.2035 | 675.2276 | 17.9866 | 25.1475 | 22.4921 | 878.7784 | 896.0769 | 23.8392 | 25.1795 | 487.5871 | 887.7429 | 23.6788 | 25.1143 | 22.4018 | 665.7251 | 615.4824 | 13.8508 | 29.767 | 771.8367 | 673.2395 | 17.9011 | 25.1932 | 22.6174 | 886.2833 | 754.7571 | 20.6516 | 24.482 | 570.8079 | 27.2278 | 774.9909 | 678.6088 | 678.6088 | 294 | 60.7597 | 542.887 | 23.2884 | 0.38329
1020 | 17 | 678.6088 | 18.2216 | 680.8685 | 208.9418 | 2.0227e-05 | 5.914e-05 | 3.5285e-05 | 7.082% | 50.4312 | 308.1574 | 12506.7152 | 475.6245 | 3082666.3353 | 1881.0967 | 2211.7676 | 56086284.9218 | 502763.8571 | 614.0041 | 13.6043 | 60.9144 | 1159.301 | 216877284141.5275 | 2835984.2964 | 103212.9857 | 5.7924e+12 | 738040.442 | 1570.8074 | 32.8369 | 64.5632 | 466.5274 | 686500943310.2144 | 6107935.331 | 151694.8389 | 1.8392e+13 | 740306.3566 | 613.0168 | 13.419 | 61.6564 | 1168.2186 | 692846321858.9115 | 6145475.427 | 152161.7611 | 1.8562e+13 | 740321.1976 | 1602.2077 | 33.1569 | 65.2182 | 459.6985 | 51191.7132 | 680357.9633 | 813.4364 | 813.4364 | 1020 | 35.2852 | 650.7491 | 0.31191 | 0.0088396
Thermal Damage Regime
In-situ Tested regime